## Design Converter
LM5155/56 DC/DC BOOST Controller Design Tool
ABOUT |  | =Input Box |  |  |  |  | TERMS OF USE
[7 empty] | Rev 1.1.1 | August-2021
Step 1: Design Specifications
|  |  | Minimum Input Supply Voltage , VSUPPLY(min) | 8 | V
|  |  | Typical Input Supply Voltage, VSUPPLY(typ) | 24 | V
|  |  | Maximum Input Supply Voltage , VSUPPLY(max) | 24 | V
|  |  | Target Output Voltage, VLOAD | 30 | V
|  |  | Maximum Output Current , ILOAD | 2 | A
|  |  | Free Running Switching Frequency, FSW | 750 | kHz
|  |  | Free running Oscillator Set Resistor, RT | 28.5117 | kΩ
|  |  | Estimated Efficiency | 90 | %
|  |  | Output Power, POUT | 60 | W
|  |  | Boost Converter Duty Cycle Limit by LM5155 at VSUPPLY(MIN) | 93 | %
|  |  | Ideal Duty Cycle at VSUPPLY(MIN) | 73.3333 | %
|  |  | Operation Mode | CCM
Step 2: Filter Inductor
|  |  | Desired Maximum Inductor Current Ripple Ratio (IRR_MAX) | 60 | %
|  |  | Recommended Inductance (LM_CALC) | 4.9379 | μH
|  |  | User Selection. Inductance, (LM) | 6.8 | μH
|  |  | Max Inductor DCR, RDCR | 20 | mΩ
|  |  | Peak inductor current, ILPK | 8.9085 | A
Step 3: Current Sense Resistor Selection
|  |  | Peak Current Limit Margin | 20 | %
|  |  | Selected Peak Current limit(ILPK_select) | 10.6902 | A
|  |  | Recommended current sense Resistor (RS) | 9.3544 | mΩ
|  |  | Recommended external slope compensation Resistor (RSL) | 0 | Ω
|  |  | Selected current sense Resistor (RS) | 10 | mΩ
|  |  | Selected external slope compensation Resistor (RSL) | 267 | Ω
|  |  | Actual inductor peak current limit | 9.8398 | A
|  |  | Recommend Minimum Inductor Saturation Current Rating | 11.3158 | A
Step 4: Output Capacitor Selection
|  |  | Desired Output ripple voltage (ΔvOUT) | 10 | mV
|  |  | Minimum output capacitance | 195.5556 | μF
|  |  | Capacitor RMS current (IRMS_COUT) | 3.3343 | A
|  |  | Selected Output Capacitance (COUT) | 1000 | μF
|  |  | Equivalent COUT ESR (RESR) | 5 | mΩ
Step 5: Soft-Start Capacitor Selection
|  |  | Suggested minimum soft-start capacitor (CSS_MIN) | 150 | nF
|  |  | Desired soft-start time at minimum input voltage (TSS) | 20 | ms
|  |  | Calculated soft-start capacitor (CSS) | 272.7273 | nF
Step 6: UVLO Resistor Divider Selection
|  |  | Desired voltage On (VUVLO_ON) | 5.8 | V
|  |  | Desired voltage OFF (VUVLO_OFF) | 5.4 | V |  |  |  | 8
|  |  | Calculated top UVLO resistor value (RUVT_CALC) | 41.72 | kΩ
|  |  | Selected top UVLO resistor value (RUVT) | 21 | kΩ
|  |  | Bottom UVLO Resistor (RUVB) | 7.3256 | kΩ
Step 7: Loop Compensation
|  |  | Voltage selected (VIN_VAR) | 24V
Feedback Resistor Selection
|  |  | Select a top feedback resistor(RFBT) | 71.5 | kΩ
|  |  | Calculated bottom feedback resistor (RFBB_cala) | 2.4655 | kΩ
|  |  | Select a bottom resistor based on calculated value(RFBB) | 2.49 | kΩ
|  |  | Suggested maximum bandwidth | 4.9931 | kHz
|  |  | Selected bandwidth (FCO) | 100 | kHz
Crossover Frequency = 14.5 kHz
|  | Calculated |  | Selected |  | Phase Margin = 60°
| RCOMP | 233.7672 | kΩ | 150 | kΩ
| CCOMP | 0.46737 | nF | 10 | nF
| CHF | 28.9606 | pF | 68 | pF
Efficiency / Power Loss Analyzer
MOSFET parameters
|  |  | On-State Resistance, RDS(on) | 4.6 | mΩ
|  |  | Total Gate Charge, QG | 39.4 | nC
|  |  | Gate-Drain Charge, QGD | 11.1 | nC
|  |  | Gate-Source Charge, QGS | 12.3 | nC
|  |  | Gate Resistance, RG | 1.5 | Ω
|  |  | Transconductance, gFS | 60 | S
|  |  | Gate-Source Threshold Voltage, VTH | 1.7 | V
Diode Parameters
|  |  | Recommended minimum average current rating (ID_AVG) | 2 | A
|  |  | Forward Voltage Drop (VD) | 580 | mV
|  |  | Reverse recovery charge of Schottky Diode (QRR) | 10 | nC
VIN =
24
V
VIN =
24
V
Phase Margin = 60°
Crossover Frequency = 14.5 kHz
LM5155/56
Note on A3: Welcome to the LM5155 Design Tool This stand-alone tool facilitates and assists the power supply engineer with design of a DC-DC boost converter based on the LM5155 boost controller. As such, the user can expeditiously arrive at an optimized design by virtue of the following: - Select components - Optimize compensation values and pole/zero placement in terms of control loop stability using crossover frquency as a performance metric - Inspect regulator efficiency and component power dissipation - Analyze efficiency based on selected MOSFET, inductor and diode parameters Note: When not using an english Excel version and a #name error is displayed after change a value try pressing Shift+ALT+CTRL+F9 and change the value again. IMPORTANT: You must enable macros if Microsoft Excel asks as the file is being opened. U.S. English notation is used throughout. Make sure to input or select values in all of the yellow shaded cells even if a value already exists in that cell. Do not over write equations in cells, as this may result in calculation errors.
Note on G7: Minimum Input Voltage: Enter the minimum operating input voltage. The LM5155 BIAS pin voltage operating range is 3.5V to 45V. The LM5156 BIAS pin voltage operating range is 3.5V to 60V. If low voltage operation is required the BIAS pin can be supplied with VOUT extending operation to 1.5V The text in the cell is flagged orange if: -The input voltage is above 45V The text in the cell is flagged red if: -The input voltage is above 60V -The input voltage is below 1.5V
Note on G8: Nominal Input Voltage: Enter the nominal operating input voltage. The LM5155 input voltage operating range is 1.5V to 45V. The LM5156 input voltage operating range is 1.5V to 60V. The text in the cell is flagged red if: -The input voltage is above VSUPPLY(max) -The input voltage is below VSUPPLY(min)
Note on G9: Maximum Input Voltage: Enter the maximum operating input voltage. The LM5155 input voltage operating range is 1.5V to 45V. The LM5156 input voltage operating range is 1.5V to 60V. The text in the cell is flagged orange if: -The input voltage is above 45V The text in the cell is flagged red if: -The input voltage is above 60V -The input voltage is below 1.5V
Note on G10: Output Voltage: Enter the desired output voltage.
Note on G12: Operating Frequency (set by RT): This cell defines the free-running switching frequency set by the RT resistor. The text in the cell is flagged red if: -The frequency is below 100 kHz -The frequency is above 2.2 MHz
Note on G14: Estimated Efficiency A good estimate at full load current and Vsupply(min) is around the 90% to 93% range
Note on G16: Maximum duty cycle Limit of the LM5155. See the datasheet for more detail on how the maximum duty cycle changes with switching frequency
Note on G17: Ideal Duty Cycle at Vsupply(MIN): Calculated with 1- (VIN_min/VOUT). The text in the cell is flagged red if: - The duty cycle is above the Limit value (in the cell above) Based on the limits given in the datasheet
Note on G18: Select the Operation mode: Select the operation mode at maximum load: CCM: Continious Contuction Mode DCM: Discontinious Contuction Mode
Note on G21: Ripple Ratio Select the maximum ripple ratio of the inductor current. The maximum ripple ratio occurs when the duty cycle is 33%. Typically a good maximum ripple current is in the 50% to 70% range. In this range there is a good trade off between efficiency and the minimum RHP zero frequency of the plant
Note on G23: Filter Inductance: Enter the filter inductance here. The text in the cell is flagged red if: The selected inductance will not be supported the above set operation mode at maximum load. (Checked only at the 3 given Supply Voltages (Min/Nom/Max).
Note on G24: Inductor DCR: Enter the inductor DC resistance here. This is typically specified in the inductor datasheet at 25°C copper temperature.
Note on G25: Peak Inductor Current Maximum peak inductor current during normal operation. The peak current limit calculations are based on this value
Note on G28: Peak Current Limit Margin Margin above the calculated peak inductor current. Margin must be given to allow for load transients and component tolerances. Value should be higher then 15% to avoid false triggers. The recommended value from the Datasheet is 20%.
Note on G29: Selected Peak Inductor Current Limt Peak inductor current limit based on the margin and the steady state peak inductor current at VIN_MIN and maximum output current
Note on G30: Current Sense Resistor Calculation Calculated current sense resistor based on the desired maximum peak current limit.
Note on G31: Calculated External Slope Compensation Resistor Calculated external slope compensation resistor based on the desired maximum peak current limit.
Note on G35: The saturation current of the inductor must be higher than the peak inductor current limint. Recommended Margin is ~15%
Note on G38: Peak to Peak Voltage Ripple Desired output voltage transient for 50% load to 100% load step.
Note on G45: Suggested min. Softstart Capacitor The suggested min. Softstart Capacitor is set to avoid overshoot of the output voltage. It is based on the Load Current and Output Capacitor.
Note on G57: Changes the input voltage value. Allow for evaluation of the control loop and efficiency at different input voltages. The text in the cell is flagged red if: -The variable input voltage is less than the minimum input voltage -The variable input voltage is greater than the maximum input voltage
Note on G62: Select Bottomresistor RFBB Select the closes value to the calculated bottom feedback resistor based on the used standard resistor series (e.g. E48).
Note on F69: Calculated Loop Comenstation Values: The calculation of this loop compensation values are based on the selected bandwidth (Fco) and the minimum input Voltage Vin.

## Variable_Management (hidden)
EXCEL Variables Names/Calculations
Input from user =
| Output = |  |  | Base Calculations of | Spec conditions | Nominal right now
Constant
Variable Name | Value | STD Units | Notes |  |  |  | Iteration | Flag
Step 1: Operational Specs
VIN_min | 8 | V | Minimum input voltage
VIN_nom | 24 | V | Nominal input voltage |  |  |  |  | 0
VIN_max | 24 | V | Maximum input voltage
Fsw | 750000 | Hz | Switching frequnecy
RT | 28511.6667 | Ω | Oscillator Set resistor. Based on the datasheet equation
VOUT | 30 | V | Target Output Voltage
IOUT | 2 | A | Maximum Output current
ROUT | 15 | Ω | Minimum load resistance
POUT | 60 | W | Total output power
EFF_est | 0.9 |  | Estimated efficiency
CCM/DCM selected
Dc_max_ideal | 0.73333 |  | Maximum duty cycle at the minimum input voltage
Dc_max_IC | 0.93 |  | Maximum IC duty cycle. Based on the forced off time. See Mathcad Calculations |  |  |  |  | 0
Dc_VIN_min | 0.73333 |  | Duty cycle at the mimum input voltage
| 9.7778e-07 | s | On-time of the switch
IL_avg_VIN_min | 7.5 | A | Average input current at minimum input voltage. 100% Eff assumed |  |  |  |  | V in min | V in nom | V in max
[7 empty] | DC CCM < DCM | TRUE | TRUE | TRUE
Dc_VIN_nom | 0.2 |  | Duty cycle at the nominal input voltage |  |  |  | CCM only | TRUE
| 2.6667e-07 | s | On-time of the switch |  |  |  | DCM only | FALSE
IL_avg_VIN_nom | 2.5 | A | Average input current at nominal input voltage. 100% Eff assumed |  |  |  | CCM/DCM | FALSE
[7 empty] | ModeCheck | TRUE |  |  |  | min10% | min | max | max10%
Dc_VIN_max | 0.2 |  | Duty cycle at the maximum input voltage |  |  |  |  | L dcm/ccm | 5.2148e-07 | 1.28e-06 | 1.28e-06 | 4.6933e-07 | 5.2148e-07 | 1.28e-06 | 1.408e-06
| 2.6667e-07 | s | On-time of the switch
IL_avg_VIN_max | 2.5 | A | Average input current at maximum input voltage. 100% Eff assumed
Valid Lm
ConductionMode | CCM |  | Possible Mode due to Load and L Selection |  |  |  |  | 5.2148e-07 | 6.6667e-07 | 4.2667e-07 | TRUE
Sel_Cond_Mode | CCM |  | Selected Mode for Calculation |  |  |  |  | CCM
CCM
Dc_CCM_max_ideal | 0.73333 |  | Maximum duty cycle at the minimum input voltage
Dc_CCM_VIN_min | 0.73333 |  | Duty cycle at the mimum input voltage (CCM)
| 9.7778e-07 | s | On-time of the switch
IL_avg_CCM_VIN_min | 7.5 | A | Average input current at minimum input voltage. 100% Eff assumed
Dc_CCM_VIN_nom | 0.2 |  | Duty cycle at the nominal input voltage (CCM)
| 2.6667e-07 | s | On-time of the switch
IL_avg_CCM_VIN_nom | 2.5 | A | Average input current at nominal input voltage. 100% Eff assumed
Dc_CCM_VIN_max | 0.2 |  | Duty cycle at the maximum input voltage (CCM)
| 2.6667e-07 | s | On-time of the switch
IL_avg_CCM_VIN_max | 2.5 | A | Average input current at maximum input voltage. 100% Eff assumed
DCM
Dc_DCM_max_ideal | 2.6481 |  | Maximum duty cycle at the minimum input voltage
Dc_DCM_VIN_min | 2.6481 |  | Duty cycle at the mimum input voltage (DCM)
| 3.5308e-06 | s | On-time of the switch
IL_avg_DCM_VIN_min | 7.5 | A | Average input current at minimum input voltage. 100% Eff assumed
Dc_DCM_VIN_nom | 0.46098 |  | Duty cycle at the nominal input voltage (DCM)
| 6.1464e-07 | s | On-time of the switch
IL_avg_DCM_VIN_nom | 2.5 | A | Average input current at nominal input voltage. 100% Eff assumed
Dc_DCM_VIN_max | 0.46098 |  | Duty cycle at the maximum input voltage (DCM)
| 6.1464e-07 | s | On-time of the switch
IL_avg_VIN_max | 2.5 | A | Average input current at maximum input voltage. 100% Eff assumed
Step 2: Filter Inductor
ILrip | 0.6 |  | Selected indutor ripple ratio. Will be changed later to a standard value just to keep things simple
Strategy 1
Lcalc_VIN_min | 1.7383e-06 | H | Inductor at Minimum input voltage
Lcalc_VIN_nom | 4.2667e-06 | H | Inductor at Nominal input voltage
Lcalc_VIN_max | 4.2667e-06 | H | Inductor at Maximum input voltage
Lopt | 3.4239e-06 | H | Optimal inductor. Based off the average
Strategy 2
Dc_rip_max | 0.33 | % | Peak ripple ratio: Boost this happens at 33%
VIN_33 | 20.1 | V | Input voltage at maximum ripple duty cycle. If maximum input voltage Dc is >.33 this value will be used
IIN_33 | 2.9851 | A | Input current at maximum ripple duty cycle
Lopt_2 | 4.9379e-06 | H | This value used to make the selection
Lm | 6.8e-06 | H | Selected filter inductor
Rdcr | 0.02 | Ω | Filter inductor DCR
Ltol | 0.2 |  | Assumed inductor tolerance. Constant to help simplify the user experience
Strategy DCM
L_DCM | 5.2148e-07
CCM
ILrip_VINmin | 1.1503 | A | Inductor ripple current at VIN min.
ILp_VINmin | 8.9085 | A | Peak inductor current at VIN min. Including estimated efficiency
ILrip_VINnom | 0.94118 | A | Inductor ripple current at VIN nom.
ILp_VINnom | 3.2484 | A | Peak inductor current at VIN nom. Including estimated efficiency
ILrip_VINmax | 0.94118 | A | Inductor ripple current at VIN max.
ILp_VINmax | 3.2484 | A | Peak inductor current at VIN max. Including estimated efficiency
DCM
ILrip_VINmin | 1.1503 | A | Inductor ripple current at VIN min.
ILp_VINmin | 1.1503 | A | Peak inductor current at VIN min. Including estimated efficiency
ILrip_VINnom | 0.94118 | A | Inductor ripple current at VIN nom.
ILp_VINnom | 0.94118 | A | Peak inductor current at VIN nom. Including estimated efficiency
ILrip_VINmax | 0.94118 | A | Inductor ripple current at VIN max.
ILp_VINmax | 0.94118 | A | Peak inductor current at VIN max. Including estimated efficiency
Selected | .
ILrip_VINmin | 1.1503 | A | Inductor ripple current at VIN min.
ILp_VINmin | 8.9085 | A | Peak inductor current at VIN min. Including estimated efficiency
ILrip_VINnom | 0.94118 | A | Inductor ripple current at VIN nom.
ILp_VINnom | 3.2484 | A | Peak inductor current at VIN nom. Including estimated efficiency
ILrip_VINmax | 0.94118 | A | Inductor ripple current at VIN max.
ILp_VINmax | 3.2484 | A | Peak inductor current at VIN max. Including estimated efficiency
Step 3: Current Sense Resistor
Ipk_margin | 0.2 |  | Peak current limit margin. 20% is a typical value
Ipk_selected | 10.6902 | A | Selected peak current limit based on margin selection
Rcs_sl_ratio | 0.6 |  | ratio of down slope to slope compensation. This can be updated to give more margin |  |  |  | 0.20395
[7 empty] | 3e-05 | 750000 | 6.8e-06 | 1333
Rcs_max | 0.015451 | Ω | Maximum Rcs based on internal slope compensation. Assuming slope ratio of 1/2
Rcs_wo_sl | 0.0093544 | Ω | Current sense resistor without slope compensation
Rcs_ext_sl_ratio | 0.833 |  | External Slope compensation ratio. Constant
Rcs_w_sl | 0.0097053 | Ω | Calculated current sense resistor with slope compensation included
R_sl_ext | -170.5217 | Ω | Calculated external slope compensation resistor
Flag_ext_sl | 0 |  | External Compensation? (0-no, 1-yes)
R_cs_calc | 0.0093544 | Ω | Current Sense Resistor calculated
R_sl_calc | 0 | Ω | External slope compensation resistor |  |  |  |  | 0
R_cs | 0.01 | Ω | Selected current sense Resistor
R_sl | 267 | Ω | Selected external slope compensation
sl_vin_min | 1.1127 | V/V | Check to make sure that slope compensation is high enough at the minimum input voltage |  |  |  |  | 0
IL_pk | 9.4126 | A | Peak current limit at the minimum input voltage |  |  |  |  | 1
IL_pk_max | 9.8398 | A | Peak inductor current limit for saturation rating. VIN max due to the possibility of external slope comp
sat_mar | 0.15 |  | Margin for saturation current of the inductor
IL_sat | 11.3158 | A | Recommended Saturation current rating of the selected inductor
COMP voltage Limit checks
Will add this later. Can be left off for APL
Step 4: Output Capacitor Selection
Vout_rip_sel | 0.01 | V | Desired output ripple
Cout_min | 0.00019556 | F | Calculate minimum capacitance based simply on the capacitive ripple
IRMS_COUT | 3.3343 | A | RMS current of the output capacitor at VIN min IOUT max. RMS current rating should be larger than this.
Cout | 0.001 | F | Selected Output Capacitance
Resr | 0.005 | Ω | Selected output capacitance ESR
Icrms_min | 2.2657 |  | Minimum required RMS current rating for the output capacitor bank
Step 5: Soft-start Capacitor selection
Iss | 1e-05 | A | Soft-Start Charge current
Css_min | 1.5e-07 | F | Suggested minimum SS capacitor to minize the over shoot.
tss | 0.02 | s | Desired Soft-Start Capacitor
Css_calc | 2.7273e-07 | F | Calcualted Soft-start capacitor
Step 6: UVLO Resistor Selection
Vuvlo_on | 5.8 | V | Desired turn on voltage
Vuvlo_off | 5.4 | V | Desired turn off voltage
UV_rise | 1.5 | V | Falling UV threshold
UV_fall | 1.45 | V | Rising UV threshold
UV_I_hyst | 5e-06 | A | UVLO circuit current hysteresis
Ruvlo_top_calc | 41720 | Ω | Calcualted top UVLO resistor
Ruvlo_top_calc | 21000 | Ω | Selected top UVLO resistor
Ruvlo_bottom_calc | 7325.5814 | Ω | Calcualted Bottom UBLO Resistor
Vuvlo_on_act | 5.8 |  | Actual turn on voltage
Vuvlo_off_act | 5.5017 |  | Actual turn off voltage
Step 5: Loop Compensation
VIN_var | 24V | V | Variable input voltage to model the loop. Currently not used. Will be updated in next rev
Feedback resistor selection
RFBT | 71500 | Ω | Selected by user. Feedback resistor should be >100uA to help reject noise
RFBB_CALC | 2465.5172 | Ω | Estimated bottom feedback resistor
RFBB | 2490 | Ω | Selected botton feedback resistor
Ifb | 0.00040546 | A | Current Drawn from the feedback resistors (Typically higher than 100uA to help w/ noise)
Crossover Frequency Selection |  |  | This is based on the minimum input voltage. T
ADC_VINmin | 29
wp_lf_VINmin | 133.3333 | rad | Low frequency pole based on the minimum input voltage
fp_lf_VINmin | 21.2207 | Hz | Plant low frequency pole. IN Hz!!!
wz_esr_VINmin | 200000 | raf | ESR zero based on the minimum input voltage
fz_esr_VINmin | 31830.9886 | Hz | Plant capacitor ESR zero (In Hz)
wz_RHP_VINmin | 156862.7451 |  | RHP_zero location based on the minimum input voltage
fz_rhp_VINmin | 24965.4813 | Hz | Plant RHP Zero, (IN Hz)
| 75000 | Hz | 1/10 the swictching frequency
| 0 |  | Select the lower crossover frequency
Se_VINmin | 36000 | V/V | Slope compensation
Sn_VINmin | 11764.7059 | V/V | Down slope at the selected input voltage
wsl_VINmin | 4712388.9804 | Rad
Q_VINmin | 0.5463
Fcross_est | 4993.0963 | Hz | Conservative. Set Fcross to be 1/5th the RHP zero frequency or 1/10th SW: whichever is lower
fcross | 100000 | Hz | Desired Crossover frequency
Gplant_fc_dB | -23.9368 | dB | Plant gain at crossover frequency (dB)
Gplant_fc | 0.063557 | V/V | Gain of the plant at the desired crossover frequency
Gea_mid_calc | 15.734 | V/V | Error Amplifier Mid-band gain to set cross over frequency correctly
Fz_ea_1 | 10000 | Hz | Set the fz_ea 1/10th the cross over frequency (Common approach)
Fz_ea_2 | 1456.7312 | Hz | Set the fz_ea geometerically inbetween crossover and the wp_lf
fz_ea_est | 1456.7312 | Hz
fp_ea_est | 24965.4813 | Hz | This should be set at or near the lowest RHP zero Frequency
Set between 1/2 fsw and the RHPz in the application note. This is aggressive
Rcomp_Calc | 233767.1815 | Ω | Calculate on based on the desired Mid-band gain needed to set the crossover frequency
RCOMP | 150000 | Ω | Type II compensation Resistort
CCOMP_calc | 4.6737e-10 | F
CCOMP | 1e-08 | F | Type II compensation Capacitor
CHF_Calc | 2.8961e-11 | F
CHF | 6.8e-11 | F | Type II high frequency capacitor
Step 7: Component Selection
Diode Parameters
Id_AVG |  |  | Suggested average current rating of diode.
Vd_rect | 0.58 | V | Rect Diode forward voltage drop
Qrr | 1e-08 | C | Shottky Reverse recovery charge
MOSFET Parameters
RDS_on | 0.0046 | Ω | On-State Resistance, RDS(on)
Qg_tot | 3.94e-08 | F | Total Gate Charge, QG
Qgd | 1.11e-08 | F | Gate-Drain Charge, QGD
Qgs | 1.23e-08 | F | Gate-Source Charge, QGS
Rgate | 1.5 | Ω | Gate Resistance, RG
Rgate_int | 1.5 |  | Internal Gate resistance of the MOSFET driver. |  |  | Need to double check this value
gfs | 60 | S | Transconductance, gFS
Vth | 1.7 | V | Gate-Source Threshold Voltage, VTH
VCC | 6.75 | V | VCC voltage. Can be changed with external bias.
Vsp | 1.825 | V | Gate voltage when MOSFET begins conducting current
tr_sw | 1.0508e-08 | s | Rise time of the switch node
tf_sw | 2.8356e-08 | s | Fall time of the switch node
Need to explain the placement of the Zero a little bit better. The pole location should also be based on the location of the zero
Loop compensation is calculated for the minimum input voltage. This ensure stability over the input voltage range
If Lm is
lower then each of them -> CCM
Higher lower then each of them -> DCM
else CCM and DCM
Check if DC for DCM would be less the DC for CCM -> in this case it would run in DCM mode
Check if at the 3 points CCM or DCM would be used
Note on K21: Forced off time limit? [2 True, 1 False]
Note on K141: Slope Compensation flag. If this flag is tripped there is not enough slope compensation. Double check the calculated values
Note on K142: Tripped if the current sense resistor results in a lower current limit

## Eff_vs_IOUT (hidden)
EXCEL Variables Names/Calculations
[6 empty] | Operation Variables |  |  |  | Duty Cycle |  |  | Inductor | [5 empty] | MOSFET |  |  |  |  | Diode |  |  |  |  | Other Losses |  |  | Total Losses
[6 empty] | VOUT | IOUT | VIN | IIN | DCM/CCM | DC | DC_off | dIL | ILPEAK | ILRMS | PLac (W) | PL_DCR (W) | PL_tot (W) | ISWAVG (A) | ISWRMS | PQ_COND (W) | PQ_SW (W) | PQ_tot (W) | IDAVG (A) | IDRMS | PD_COND (W) | PD_SW (W) | PD_tot (W) | PRCS (W) | PG_drv (W) | PIQ (W) | PTOTAL (W) | POUT (W) | Eff
[5 empty] | 0 | 30 | 0 | 24 | 0 | 1 | 0 | 0 | 0 | 0 | 0 | 0 | 0 | 0 | 0 | 0 | 0 | 0 | 0 | 0 | 0 | 0 | 0.22935 | 0.22935 | 0 | 0.19946 | 0.0108 | 0.43961 | 0 | 0
| 750000 |  |  |  | 1 | 30 | 0.013333 | 24 | 0.018519 | 1 | 0.037639 | 0.031993 | 0.17712 | 0.17712 | 0.026985 | 0 | 1.4563e-05 | 1.4563e-05 | 0.00069701 | 0.01984 | 1.8106e-06 | 0.0080966 | 0.0080984 | 0.00059246 | 0.018291 | 0.0077333 | 0.22935 | 0.23708 | 3.9361e-06 | 0.19946 | 0.0108 | 0.45546 | 0.4 | 46.7583
|  | VIN_VAR | 24 | V | 2 | 30 | 0.026667 | 24 | 0.037037 | 1 | 0.053229 | 0.045245 | 0.25049 | 0.25049 | 0.045383 | 0 | 4.1192e-05 | 4.1192e-05 | 0.0019714 | 0.033366 | 5.1211e-06 | 0.016193 | 0.016198 | 0.0016757 | 0.030762 | 0.015467 | 0.22935 | 0.24482 | 1.1133e-05 | 0.19946 | 0.0108 | 0.47133 | 0.8 | 62.9262
[5 empty] | 3 | 30 | 0.04 | 24 | 0.055556 | 1 | 0.065192 | 0.055413 | 0.30679 | 0.30679 | 0.061512 | 0 | 7.5674e-05 | 7.5674e-05 | 0.0036218 | 0.045224 | 9.4081e-06 | 0.02429 | 0.024299 | 0.0030785 | 0.041695 | 0.0232 | 0.22935 | 0.25255 | 2.0452e-05 | 0.19946 | 0.0108 | 0.48721 | 1.2 | 71.1234
|  | Steps | 150 |  | 4 | 30 | 0.053333 | 24 | 0.074074 | 1 | 0.075277 | 0.063986 | 0.35425 | 0.35425 | 0.076324 | 0 | 0.00011651 | 0.00011651 | 0.0055761 | 0.056115 | 1.4485e-05 | 0.032386 | 0.032401 | 0.0047397 | 0.051735 | 0.030933 | 0.22935 | 0.26028 | 3.1489e-05 | 0.19946 | 0.0108 | 0.50309 | 1.6 | 76.0784
|  | Step size | 0.013333 |  | 5 | 30 | 0.066667 | 24 | 0.092593 | 1 | 0.084163 | 0.071538 | 0.39606 | 0.39606 | 0.090229 | 0 | 0.00016282 | 0.00016282 | 0.0077928 | 0.066337 | 2.0243e-05 | 0.040483 | 0.040503 | 0.0066239 | 0.06116 | 0.038667 | 0.22935 | 0.26802 | 4.4007e-05 | 0.19946 | 0.0108 | 0.51899 | 2 | 79.3969
[5 empty] | 6 | 30 | 0.08 | 24 | 0.11111 | 1 | 0.092195 | 0.078366 | 0.43386 | 0.43386 | 0.10345 | 0 | 0.00021404 | 0.00021404 | 0.010244 | 0.076058 | 2.661e-05 | 0.04858 | 0.048606 | 0.0087073 | 0.070122 | 0.0464 | 0.22935 | 0.27575 | 5.7848e-05 | 0.19946 | 0.0108 | 0.53489 | 2.4 | 81.7748
[5 empty] | 7 | 30 | 0.093333 | 24 | 0.12963 | 1 | 0.099582 | 0.084645 | 0.46862 | 0.46862 | 0.11613 | 0 | 0.00026972 | 0.00026972 | 0.012909 | 0.08538 | 3.3533e-05 | 0.056676 | 0.05671 | 0.010973 | 0.078716 | 0.054133 | 0.22935 | 0.28348 | 7.2897e-05 | 0.19946 | 0.0108 | 0.5508 | 2.8 | 83.5622
|  |  | 0.10049 |  | 8 | 30 | 0.10667 | 24 | 0.14815 | 1 | 0.10646 | 0.090489 | 0.50098 | 0.50098 | 0.12836 | 0 | 0.00032953 | 0.00032953 | 0.015772 | 0.094373 | 4.0969e-05 | 0.064773 | 0.064814 | 0.013406 | 0.087008 | 0.061867 | 0.22935 | 0.29122 | 8.9063e-05 | 0.19946 | 0.0108 | 0.56671 | 3.2 | 84.9547
[5 empty] | 9 | 30 | 0.12 | 24 | 0.16667 | 1 | 0.11292 | 0.095979 | 0.53137 | 0.53137 | 0.14022 | 0 | 0.00039321 | 0.00039321 | 0.018819 | 0.10309 | 4.8886e-05 | 0.07287 | 0.072918 | 0.015996 | 0.095044 | 0.0696 | 0.22935 | 0.29895 | 0.00010627 | 0.19946 | 0.0108 | 0.58263 | 3.6 | 86.0702
[5 empty] | 10 | 30 | 0.13333 | 24 | 0.18519 | 1 | 0.11902 | 0.10117 | 0.56011 | 0.56011 | 0.15175 | 0 | 0.00046054 | 0.00046054 | 0.022041 | 0.11157 | 5.7256e-05 | 0.080966 | 0.081023 | 0.018735 | 0.10286 | 0.077333 | 0.22935 | 0.30668 | 0.00012447 | 0.19946 | 0.0108 | 0.59855 | 4 | 86.9839
[5 empty] | 11 | 30 | 0.14667 | 24 | 0.2037 | 1 | 0.12483 | 0.10611 | 0.58745 | 0.58745 | 0.16299 | 0 | 0.00053132 | 0.00053132 | 0.025429 | 0.11983 | 6.6056e-05 | 0.089063 | 0.089129 | 0.021615 | 0.11048 | 0.085067 | 0.22935 | 0.31442 | 0.0001436 | 0.19946 | 0.0108 | 0.61448 | 4.4 | 87.7458
[5 empty] | 12 | 30 | 0.16 | 24 | 0.22222 | 1 | 0.13038 | 0.11083 | 0.61357 | 0.61357 | 0.17398 | 0 | 0.00060539 | 0.00060539 | 0.028974 | 0.12791 | 7.5265e-05 | 0.097159 | 0.097235 | 0.024628 | 0.11793 | 0.0928 | 0.22935 | 0.32215 | 0.00016362 | 0.19946 | 0.0108 | 0.63042 | 4.8 | 88.391
[5 empty] | 13 | 30 | 0.17333 | 24 | 0.24074 | 1 | 0.13571 | 0.11535 | 0.63863 | 0.63863 | 0.18475 | 0 | 0.00068262 | 0.00068262 | 0.03267 | 0.13583 | 8.4866e-05 | 0.10526 | 0.10534 | 0.02777 | 0.12523 | 0.10053 | 0.22935 | 0.32988 | 0.00018449 | 0.19946 | 0.0108 | 0.64635 | 5.2 | 88.9443
[5 empty] | 14 | 30 | 0.18667 | 24 | 0.25926 | 1 | 0.14083 | 0.11971 | 0.66273 | 0.66273 | 0.1953 | 0 | 0.00076288 | 0.00076288 | 0.036512 | 0.14359 | 9.4845e-05 | 0.11335 | 0.11345 | 0.031035 | 0.13238 | 0.10827 | 0.22935 | 0.33762 | 0.00020618 | 0.19946 | 0.0108 | 0.6623 | 5.6 | 89.4241
[5 empty] | 15 | 30 | 0.2 | 24 | 0.27778 | 1 | 0.14577 | 0.12391 | 0.68599 | 0.68599 | 0.20568 | 0 | 0.00084606 | 0.00084606 | 0.040493 | 0.15122 | 0.00010519 | 0.12145 | 0.12155 | 0.034419 | 0.13941 | 0.116 | 0.22935 | 0.34535 | 0.00022866 | 0.19946 | 0.0108 | 0.67824 | 6 | 89.844
[5 empty] | 16 | 30 | 0.21333 | 24 | 0.2963 | 1 | 0.15055 | 0.12797 | 0.70849 | 0.70849 | 0.21588 | 0 | 0.00093206 | 0.00093206 | 0.044609 | 0.15872 | 0.00011588 | 0.12955 | 0.12966 | 0.037917 | 0.14633 | 0.12373 | 0.22935 | 0.35308 | 0.00025191 | 0.19946 | 0.0108 | 0.69419 | 6.4 | 90.2146
[5 empty] | 17 | 30 | 0.22667 | 24 | 0.31481 | 1 | 0.15519 | 0.13191 | 0.7303 | 0.7303 | 0.22592 | 0 | 0.0010208 | 0.0010208 | 0.048855 | 0.1661 | 0.00012691 | 0.13764 | 0.13777 | 0.041527 | 0.15314 | 0.13147 | 0.22935 | 0.36082 | 0.00027589 | 0.19946 | 0.0108 | 0.71015 | 6.8 | 90.5442
[5 empty] | 18 | 30 | 0.24 | 24 | 0.33333 | 1 | 0.15969 | 0.13573 | 0.75147 | 0.75147 | 0.23582 | 0 | 0.0011122 | 0.0011122 | 0.053229 | 0.17337 | 0.00013827 | 0.14574 | 0.14588 | 0.045245 | 0.15984 | 0.1392 | 0.22935 | 0.36855 | 0.00030059 | 0.19946 | 0.0108 | 0.7261 | 7.2 | 90.8391
[5 empty] | 19 | 30 | 0.25333 | 24 | 0.35185 | 1 | 0.16406 | 0.13945 | 0.77206 | 0.77206 | 0.24557 | 0 | 0.0012061 | 0.0012061 | 0.057726 | 0.18055 | 0.00014995 | 0.15384 | 0.15399 | 0.049067 | 0.16646 | 0.14693 | 0.22935 | 0.37628 | 0.00032598 | 0.19946 | 0.0108 | 0.74206 | 7.6 | 91.1046
[5 empty] | 20 | 30 | 0.26667 | 24 | 0.37037 | 1 | 0.16833 | 0.14308 | 0.79212 | 0.79212 | 0.25521 | 0 | 0.0013026 | 0.0013026 | 0.062343 | 0.18763 | 0.00016194 | 0.16193 | 0.16209 | 0.052991 | 0.17299 | 0.15467 | 0.22935 | 0.38402 | 0.00035205 | 0.19946 | 0.0108 | 0.75803 | 8 | 91.3448
[5 empty] | 21 | 30 | 0.28 | 24 | 0.38889 | 1 | 0.17248 | 0.14661 | 0.81168 | 0.81168 | 0.26472 | 0 | 0.0014015 | 0.0014015 | 0.067076 | 0.19462 | 0.00017424 | 0.17003 | 0.1702 | 0.057015 | 0.17943 | 0.1624 | 0.22935 | 0.39175 | 0.00037878 | 0.19946 | 0.0108 | 0.774 | 8.4 | 91.5632
[5 empty] | 22 | 30 | 0.29333 | 24 | 0.40741 | 1 | 0.17654 | 0.15006 | 0.83078 | 0.83078 | 0.27412 | 0 | 0.0015028 | 0.0015028 | 0.071924 | 0.20153 | 0.00018683 | 0.17813 | 0.17831 | 0.061135 | 0.18581 | 0.17013 | 0.22935 | 0.39948 | 0.00040616 | 0.19946 | 0.0108 | 0.78997 | 8.8 | 91.7626
[5 empty] | 23 | 30 | 0.30667 | 24 | 0.42593 | 1 | 0.18051 | 0.15343 | 0.84945 | 0.84945 | 0.28341 | 0 | 0.0016064 | 0.0016064 | 0.076883 | 0.20837 | 0.00019972 | 0.18622 | 0.18642 | 0.065351 | 0.1921 | 0.17787 | 0.22935 | 0.40722 | 0.00043416 | 0.19946 | 0.0108 | 0.80594 | 9.2 | 91.9454
[5 empty] | 24 | 30 | 0.32 | 24 | 0.44444 | 1 | 0.18439 | 0.15673 | 0.86772 | 0.86772 | 0.2926 | 0 | 0.0017123 | 0.0017123 | 0.081952 | 0.21512 | 0.00021288 | 0.19432 | 0.19453 | 0.069659 | 0.19833 | 0.1856 | 0.22935 | 0.41495 | 0.00046278 | 0.19946 | 0.0108 | 0.82192 | 9.6 | 92.1136
[5 empty] | 25 | 30 | 0.33333 | 24 | 0.46296 | 1 | 0.18819 | 0.15996 | 0.88561 | 0.88561 | 0.3017 | 0 | 0.0018204 | 0.0018204 | 0.087126 | 0.22181 | 0.00022632 | 0.20242 | 0.20264 | 0.074057 | 0.2045 | 0.19333 | 0.22935 | 0.42268 | 0.00049201 | 0.19946 | 0.0108 | 0.8379 | 10 | 92.2688
[5 empty] | 26 | 30 | 0.34667 | 24 | 0.48148 | 1 | 0.19192 | 0.16313 | 0.90315 | 0.90315 | 0.3107 | 0 | 0.0019307 | 0.0019307 | 0.092406 | 0.22843 | 0.00024004 | 0.21051 | 0.21075 | 0.078545 | 0.21061 | 0.20107 | 0.22935 | 0.43042 | 0.00052182 | 0.19946 | 0.0108 | 0.85388 | 10.4 | 92.4125
[5 empty] | 27 | 30 | 0.36 | 24 | 0.5 | 1 | 0.19558 | 0.16624 | 0.92036 | 0.92036 | 0.31962 | 0 | 0.0020432 | 0.0020432 | 0.097788 | 0.23499 | 0.00025402 | 0.21861 | 0.21886 | 0.08312 | 0.21665 | 0.2088 | 0.22935 | 0.43815 | 0.00055221 | 0.19946 | 0.0108 | 0.86987 | 10.8 | 92.546
[5 empty] | 28 | 30 | 0.37333 | 24 | 0.51852 | 1 | 0.19916 | 0.16929 | 0.93725 | 0.93725 | 0.32846 | 0 | 0.0021578 | 0.0021578 | 0.10327 | 0.24149 | 0.00026826 | 0.22671 | 0.22697 | 0.08778 | 0.22264 | 0.21653 | 0.22935 | 0.44588 | 0.00058318 | 0.19946 | 0.0108 | 0.88586 | 11.2 | 92.6703
[5 empty] | 29 | 30 | 0.38667 | 24 | 0.53704 | 2 | 0.2 | 0.8 | 0.94118 | 1.0076 | 0.60185 | 0 | 0.0072445 | 0.0072445 | 0.10741 | 0.26916 | 0.00033325 | 0.2348 | 0.23514 | 0.42963 | 0.53831 | 0.22427 | 0.22935 | 0.45362 | 0.00072445 | 0.19946 | 0.0108 | 0.90698 | 11.6 | 92.7482
[5 empty] | 30 | 30 | 0.4 | 24 | 0.55556 | 2 | 0.2 | 0.8 | 0.94118 | 1.0261 | 0.61843 | 0 | 0.0076492 | 0.0076492 | 0.11111 | 0.27657 | 0.00035186 | 0.2429 | 0.24325 | 0.44444 | 0.55314 | 0.232 | 0.22935 | 0.46135 | 0.00076492 | 0.19946 | 0.0108 | 0.92328 | 12 | 92.8557
[5 empty] | 31 | 30 | 0.41333 | 24 | 0.57407 | 2 | 0.2 | 0.8 | 0.94118 | 1.0447 | 0.63512 | 0 | 0.0080676 | 0.0080676 | 0.11481 | 0.28403 | 0.00037111 | 0.251 | 0.25137 | 0.45926 | 0.56807 | 0.23973 | 0.22935 | 0.46908 | 0.00080676 | 0.19946 | 0.0108 | 0.93959 | 12.4 | 92.9564
[5 empty] | 32 | 30 | 0.42667 | 24 | 0.59259 | 2 | 0.2 | 0.8 | 0.94118 | 1.0632 | 0.65191 | 0 | 0.0084997 | 0.0084997 | 0.11852 | 0.29154 | 0.00039099 | 0.25909 | 0.25948 | 0.47407 | 0.58308 | 0.24747 | 0.22935 | 0.47682 | 0.00084997 | 0.19946 | 0.0108 | 0.95591 | 12.8 | 93.0509
[5 empty] | 33 | 30 | 0.44 | 24 | 0.61111 | 2 | 0.2 | 0.8 | 0.94118 | 1.0817 | 0.66879 | 0 | 0.0089455 | 0.0089455 | 0.12222 | 0.29909 | 0.00041149 | 0.26719 | 0.2676 | 0.48889 | 0.59818 | 0.2552 | 0.22935 | 0.48455 | 0.00089455 | 0.19946 | 0.0108 | 0.97225 | 13.2 | 93.1397
[5 empty] | 34 | 30 | 0.45333 | 24 | 0.62963 | 2 | 0.2 | 0.8 | 0.94118 | 1.1002 | 0.68575 | 0 | 0.009405 | 0.009405 | 0.12593 | 0.30668 | 0.00043263 | 0.27529 | 0.27572 | 0.5037 | 0.61335 | 0.26293 | 0.22935 | 0.49228 | 0.0009405 | 0.19946 | 0.0108 | 0.98861 | 13.6 | 93.2234
[5 empty] | 35 | 30 | 0.46667 | 24 | 0.64815 | 2 | 0.2 | 0.8 | 0.94118 | 1.1187 | 0.70279 | 0 | 0.0098783 | 0.0098783 | 0.12963 | 0.3143 | 0.0004544 | 0.28338 | 0.28384 | 0.51852 | 0.62859 | 0.27067 | 0.22935 | 0.50002 | 0.00098783 | 0.19946 | 0.0108 | 1.005 | 14 | 93.3023
[5 empty] | 36 | 30 | 0.48 | 24 | 0.66667 | 2 | 0.2 | 0.8 | 0.94118 | 1.1373 | 0.7199 | 0 | 0.010365 | 0.010365 | 0.13333 | 0.32195 | 0.0004768 | 0.29148 | 0.29196 | 0.53333 | 0.6439 | 0.2784 | 0.22935 | 0.50775 | 0.0010365 | 0.19946 | 0.0108 | 1.0214 | 14.4 | 93.3769
[5 empty] | 37 | 30 | 0.49333 | 24 | 0.68519 | 2 | 0.2 | 0.8 | 0.94118 | 1.1558 | 0.73709 | 0 | 0.010866 | 0.010866 | 0.13704 | 0.32964 | 0.00049983 | 0.29957 | 0.30007 | 0.54815 | 0.65927 | 0.28613 | 0.22935 | 0.51548 | 0.0010866 | 0.19946 | 0.0108 | 1.0378 | 14.8 | 93.4475
[5 empty] | 38 | 30 | 0.50667 | 24 | 0.7037 | 2 | 0.2 | 0.8 | 0.94118 | 1.1743 | 0.75433 | 0 | 0.01138 | 0.01138 | 0.14074 | 0.33735 | 0.0005235 | 0.30767 | 0.3082 | 0.56296 | 0.67469 | 0.29387 | 0.22935 | 0.52322 | 0.001138 | 0.19946 | 0.0108 | 1.0542 | 15.2 | 93.5143
[5 empty] | 39 | 30 | 0.52 | 24 | 0.72222 | 2 | 0.2 | 0.8 | 0.94118 | 1.1928 | 0.77164 | 0 | 0.011908 | 0.011908 | 0.14444 | 0.34509 | 0.00054779 | 0.31577 | 0.31632 | 0.57778 | 0.69017 | 0.3016 | 0.22935 | 0.53095 | 0.0011908 | 0.19946 | 0.0108 | 1.0706 | 15.6 | 93.5778
[5 empty] | 40 | 30 | 0.53333 | 24 | 0.74074 | 2 | 0.2 | 0.8 | 0.94118 | 1.2113 | 0.789 | 0 | 0.01245 | 0.01245 | 0.14815 | 0.35285 | 0.00057271 | 0.32386 | 0.32444 | 0.59259 | 0.7057 | 0.30933 | 0.22935 | 0.53868 | 0.001245 | 0.19946 | 0.0108 | 1.0871 | 16 | 93.638
[5 empty] | 41 | 30 | 0.54667 | 24 | 0.75926 | 2 | 0.2 | 0.8 | 0.94118 | 1.2298 | 0.80641 | 0 | 0.013006 | 0.013006 | 0.15185 | 0.36064 | 0.00059827 | 0.33196 | 0.33256 | 0.60741 | 0.72127 | 0.31707 | 0.22935 | 0.54642 | 0.0013006 | 0.19946 | 0.0108 | 1.1035 | 16.4 | 93.6953
[5 empty] | 42 | 30 | 0.56 | 24 | 0.77778 | 2 | 0.2 | 0.8 | 0.94118 | 1.2484 | 0.82387 | 0 | 0.013575 | 0.013575 | 0.15556 | 0.36844 | 0.00062446 | 0.34006 | 0.34068 | 0.62222 | 0.73689 | 0.3248 | 0.22935 | 0.55415 | 0.0013575 | 0.19946 | 0.0108 | 1.12 | 16.8 | 93.7499
[5 empty] | 43 | 30 | 0.57333 | 24 | 0.7963 | 2 | 0.2 | 0.8 | 0.94118 | 1.2669 | 0.84137 | 0 | 0.014158 | 0.014158 | 0.15926 | 0.37627 | 0.00065127 | 0.34815 | 0.34881 | 0.63704 | 0.75255 | 0.33253 | 0.22935 | 0.56188 | 0.0014158 | 0.19946 | 0.0108 | 1.1365 | 17.2 | 93.8018
[5 empty] | 44 | 30 | 0.58667 | 24 | 0.81481 | 2 | 0.2 | 0.8 | 0.94118 | 1.2854 | 0.85892 | 0 | 0.014755 | 0.014755 | 0.16296 | 0.38412 | 0.00067872 | 0.35625 | 0.35693 | 0.65185 | 0.76824 | 0.34027 | 0.22935 | 0.56962 | 0.0014755 | 0.19946 | 0.0108 | 1.153 | 17.6 | 93.8515
[5 empty] | 45 | 30 | 0.6 | 24 | 0.83333 | 2 | 0.2 | 0.8 | 0.94118 | 1.3039 | 0.87651 | 0 | 0.015365 | 0.015365 | 0.16667 | 0.39199 | 0.0007068 | 0.36435 | 0.36505 | 0.66667 | 0.78397 | 0.348 | 0.22935 | 0.57735 | 0.0015365 | 0.19946 | 0.0108 | 1.1696 | 18 | 93.8988
[5 empty] | 46 | 30 | 0.61333 | 24 | 0.85185 | 2 | 0.2 | 0.8 | 0.94118 | 1.3224 | 0.89413 | 0 | 0.015989 | 0.015989 | 0.17037 | 0.39987 | 0.00073551 | 0.37244 | 0.37318 | 0.68148 | 0.79973 | 0.35573 | 0.22935 | 0.58508 | 0.0015989 | 0.19946 | 0.0108 | 1.1861 | 18.4 | 93.9441
[5 empty] | 47 | 30 | 0.62667 | 24 | 0.87037 | 2 | 0.2 | 0.8 | 0.94118 | 1.341 | 0.91179 | 0 | 0.016627 | 0.016627 | 0.17407 | 0.40777 | 0.00076485 | 0.38054 | 0.38131 | 0.6963 | 0.81553 | 0.36347 | 0.22935 | 0.59282 | 0.0016627 | 0.19946 | 0.0108 | 1.2027 | 18.8 | 93.9874
[5 empty] | 48 | 30 | 0.64 | 24 | 0.88889 | 2 | 0.2 | 0.8 | 0.94118 | 1.3595 | 0.92948 | 0 | 0.017279 | 0.017279 | 0.17778 | 0.41568 | 0.00079483 | 0.38864 | 0.38943 | 0.71111 | 0.83136 | 0.3712 | 0.22935 | 0.60055 | 0.0017279 | 0.19946 | 0.0108 | 1.2193 | 19.2 | 94.0289
[5 empty] | 49 | 30 | 0.65333 | 24 | 0.90741 | 2 | 0.2 | 0.8 | 0.94118 | 1.378 | 0.94721 | 0 | 0.017944 | 0.017944 | 0.18148 | 0.4236 | 0.00082543 | 0.39673 | 0.39756 | 0.72593 | 0.84721 | 0.37893 | 0.22935 | 0.60828 | 0.0017944 | 0.19946 | 0.0108 | 1.2358 | 19.6 | 94.0687
[5 empty] | 50 | 30 | 0.66667 | 24 | 0.92593 | 2 | 0.2 | 0.8 | 0.94118 | 1.3965 | 0.96496 | 0 | 0.018623 | 0.018623 | 0.18519 | 0.43155 | 0.00085666 | 0.40483 | 0.40569 | 0.74074 | 0.86309 | 0.38667 | 0.22935 | 0.61602 | 0.0018623 | 0.19946 | 0.0108 | 1.2525 | 20 | 94.1068
[5 empty] | 51 | 30 | 0.68 | 24 | 0.94444 | 2 | 0.2 | 0.8 | 0.94118 | 1.415 | 0.98275 | 0 | 0.019316 | 0.019316 | 0.18889 | 0.4395 | 0.00088853 | 0.41293 | 0.41382 | 0.75556 | 0.879 | 0.3944 | 0.22935 | 0.62375 | 0.0019316 | 0.19946 | 0.0108 | 1.2691 | 20.4 | 94.1434
[5 empty] | 52 | 30 | 0.69333 | 24 | 0.96296 | 2 | 0.2 | 0.8 | 0.94118 | 1.4336 | 1.0006 | 0 | 0.020022 | 0.020022 | 0.19259 | 0.44746 | 0.00092103 | 0.42102 | 0.42195 | 0.77037 | 0.89493 | 0.40213 | 0.22935 | 0.63148 | 0.0020022 | 0.19946 | 0.0108 | 1.2857 | 20.8 | 94.1785
[5 empty] | 53 | 30 | 0.70667 | 24 | 0.98148 | 2 | 0.2 | 0.8 | 0.94118 | 1.4521 | 1.0184 | 0 | 0.020742 | 0.020742 | 0.1963 | 0.45544 | 0.00095415 | 0.42912 | 0.43008 | 0.78519 | 0.91088 | 0.40987 | 0.22935 | 0.63922 | 0.0020742 | 0.19946 | 0.0108 | 1.3024 | 21.2 | 94.2123
[5 empty] | 54 | 30 | 0.72 | 24 | 1 | 2 | 0.2 | 0.8 | 0.94118 | 1.4706 | 1.0363 | 0 | 0.021476 | 0.021476 | 0.2 | 0.46343 | 0.00098791 | 0.43722 | 0.43821 | 0.8 | 0.92685 | 0.4176 | 0.22935 | 0.64695 | 0.0021476 | 0.19946 | 0.0108 | 1.319 | 21.6 | 94.2448
[5 empty] | 55 | 30 | 0.73333 | 24 | 1.0185 | 2 | 0.2 | 0.8 | 0.94118 | 1.4891 | 1.0541 | 0 | 0.022224 | 0.022224 | 0.2037 | 0.47142 | 0.0010223 | 0.44531 | 0.44634 | 0.81481 | 0.94285 | 0.42533 | 0.22935 | 0.65468 | 0.0022224 | 0.19946 | 0.0108 | 1.3357 | 22 | 94.276
[5 empty] | 56 | 30 | 0.74667 | 24 | 1.037 | 2 | 0.2 | 0.8 | 0.94118 | 1.5076 | 1.072 | 0 | 0.022985 | 0.022985 | 0.20741 | 0.47943 | 0.0010573 | 0.45341 | 0.45447 | 0.82963 | 0.95886 | 0.43307 | 0.22935 | 0.66242 | 0.0022985 | 0.19946 | 0.0108 | 1.3524 | 22.4 | 94.3061
[5 empty] | 57 | 30 | 0.76 | 24 | 1.0556 | 2 | 0.2 | 0.8 | 0.94118 | 1.5261 | 1.09 | 0 | 0.02376 | 0.02376 | 0.21111 | 0.48745 | 0.001093 | 0.46151 | 0.4626 | 0.84444 | 0.97489 | 0.4408 | 0.22935 | 0.67015 | 0.002376 | 0.19946 | 0.0108 | 1.3691 | 22.8 | 94.3351
[5 empty] | 58 | 30 | 0.77333 | 24 | 1.0741 | 2 | 0.2 | 0.8 | 0.94118 | 1.5447 | 1.1079 | 0 | 0.024549 | 0.024549 | 0.21481 | 0.49547 | 0.0011293 | 0.4696 | 0.47073 | 0.85926 | 0.99094 | 0.44853 | 0.22935 | 0.67788 | 0.0024549 | 0.19946 | 0.0108 | 1.3859 | 23.2 | 94.3631
[5 empty] | 59 | 30 | 0.78667 | 24 | 1.0926 | 2 | 0.2 | 0.8 | 0.94118 | 1.5632 | 1.1259 | 0 | 0.025352 | 0.025352 | 0.21852 | 0.5035 | 0.0011662 | 0.4777 | 0.47887 | 0.87407 | 1.007 | 0.45627 | 0.22935 | 0.68562 | 0.0025352 | 0.19946 | 0.0108 | 1.4026 | 23.6 | 94.3901
[5 empty] | 60 | 30 | 0.8 | 24 | 1.1111 | 2 | 0.2 | 0.8 | 0.94118 | 1.5817 | 1.1438 | 0 | 0.026168 | 0.026168 | 0.22222 | 0.51154 | 0.0012037 | 0.4858 | 0.487 | 0.88889 | 1.0231 | 0.464 | 0.22935 | 0.69335 | 0.0026168 | 0.19946 | 0.0108 | 1.4194 | 24 | 94.4161
[5 empty] | 61 | 30 | 0.81333 | 24 | 1.1296 | 2 | 0.2 | 0.8 | 0.94118 | 1.6002 | 1.1618 | 0 | 0.026998 | 0.026998 | 0.22593 | 0.51959 | 0.0012419 | 0.49389 | 0.49514 | 0.9037 | 1.0392 | 0.47173 | 0.22935 | 0.70108 | 0.0026998 | 0.19946 | 0.0108 | 1.4362 | 24.4 | 94.4412
[5 empty] | 62 | 30 | 0.82667 | 24 | 1.1481 | 2 | 0.2 | 0.8 | 0.94118 | 1.6187 | 1.1799 | 0 | 0.027841 | 0.027841 | 0.22963 | 0.52765 | 0.0012807 | 0.50199 | 0.50327 | 0.91852 | 1.0553 | 0.47947 | 0.22935 | 0.70882 | 0.0027841 | 0.19946 | 0.0108 | 1.453 | 24.8 | 94.4655
[5 empty] | 63 | 30 | 0.84 | 24 | 1.1667 | 2 | 0.2 | 0.8 | 0.94118 | 1.6373 | 1.1979 | 0 | 0.028699 | 0.028699 | 0.23333 | 0.53571 | 0.0013201 | 0.51009 | 0.51141 | 0.93333 | 1.0714 | 0.4872 | 0.22935 | 0.71655 | 0.0028699 | 0.19946 | 0.0108 | 1.4698 | 25.2 | 94.4889
[5 empty] | 64 | 30 | 0.85333 | 24 | 1.1852 | 2 | 0.2 | 0.8 | 0.94118 | 1.6558 | 1.2159 | 0 | 0.02957 | 0.02957 | 0.23704 | 0.54378 | 0.0013602 | 0.51818 | 0.51954 | 0.94815 | 1.0876 | 0.49493 | 0.22935 | 0.72428 | 0.002957 | 0.19946 | 0.0108 | 1.4866 | 25.6 | 94.5116
[5 empty] | 65 | 30 | 0.86667 | 24 | 1.2037 | 2 | 0.2 | 0.8 | 0.94118 | 1.6743 | 1.234 | 0 | 0.030454 | 0.030454 | 0.24074 | 0.55186 | 0.0014009 | 0.52628 | 0.52768 | 0.96296 | 1.1037 | 0.50267 | 0.22935 | 0.73202 | 0.0030454 | 0.19946 | 0.0108 | 1.5035 | 26 | 94.5336
[5 empty] | 66 | 30 | 0.88 | 24 | 1.2222 | 2 | 0.2 | 0.8 | 0.94118 | 1.6928 | 1.2521 | 0 | 0.031353 | 0.031353 | 0.24444 | 0.55994 | 0.0014422 | 0.53438 | 0.53582 | 0.97778 | 1.1199 | 0.5104 | 0.22935 | 0.73975 | 0.0031353 | 0.19946 | 0.0108 | 1.5203 | 26.4 | 94.5548
[5 empty] | 67 | 30 | 0.89333 | 24 | 1.2407 | 2 | 0.2 | 0.8 | 0.94118 | 1.7113 | 1.2701 | 0 | 0.032265 | 0.032265 | 0.24815 | 0.56802 | 0.0014842 | 0.54247 | 0.54396 | 0.99259 | 1.136 | 0.51813 | 0.22935 | 0.74748 | 0.0032265 | 0.19946 | 0.0108 | 1.5372 | 26.8 | 94.5753
[5 empty] | 68 | 30 | 0.90667 | 24 | 1.2593 | 2 | 0.2 | 0.8 | 0.94118 | 1.7298 | 1.2882 | 0 | 0.033191 | 0.033191 | 0.25185 | 0.57612 | 0.0015268 | 0.55057 | 0.5521 | 1.0074 | 1.1522 | 0.52587 | 0.22935 | 0.75522 | 0.0033191 | 0.19946 | 0.0108 | 1.5541 | 27.2 | 94.5953
[5 empty] | 69 | 30 | 0.92 | 24 | 1.2778 | 2 | 0.2 | 0.8 | 0.94118 | 1.7484 | 1.3063 | 0 | 0.034131 | 0.034131 | 0.25556 | 0.58421 | 0.00157 | 0.55867 | 0.56024 | 1.0222 | 1.1684 | 0.5336 | 0.22935 | 0.76295 | 0.0034131 | 0.19946 | 0.0108 | 1.571 | 27.6 | 94.6145
[5 empty] | 70 | 30 | 0.93333 | 24 | 1.2963 | 2 | 0.2 | 0.8 | 0.94118 | 1.7669 | 1.3245 | 0 | 0.035084 | 0.035084 | 0.25926 | 0.59232 | 0.0016139 | 0.56676 | 0.56838 | 1.037 | 1.1846 | 0.54133 | 0.22935 | 0.77068 | 0.0035084 | 0.19946 | 0.0108 | 1.5879 | 28 | 94.6332
[5 empty] | 71 | 30 | 0.94667 | 24 | 1.3148 | 2 | 0.2 | 0.8 | 0.94118 | 1.7854 | 1.3426 | 0 | 0.036051 | 0.036051 | 0.26296 | 0.60043 | 0.0016584 | 0.57486 | 0.57652 | 1.0519 | 1.2009 | 0.54907 | 0.22935 | 0.77842 | 0.0036051 | 0.19946 | 0.0108 | 1.6049 | 28.4 | 94.6514
[5 empty] | 72 | 30 | 0.96 | 24 | 1.3333 | 2 | 0.2 | 0.8 | 0.94118 | 1.8039 | 1.3607 | 0 | 0.037032 | 0.037032 | 0.26667 | 0.60854 | 0.0017035 | 0.58296 | 0.58466 | 1.0667 | 1.2171 | 0.5568 | 0.22935 | 0.78615 | 0.0037032 | 0.19946 | 0.0108 | 1.6218 | 28.8 | 94.6689
[5 empty] | 73 | 30 | 0.97333 | 24 | 1.3519 | 2 | 0.2 | 0.8 | 0.94118 | 1.8224 | 1.3789 | 0 | 0.038026 | 0.038026 | 0.27037 | 0.61666 | 0.0017492 | 0.59105 | 0.5928 | 1.0815 | 1.2333 | 0.56453 | 0.22935 | 0.79388 | 0.0038026 | 0.19946 | 0.0108 | 1.6388 | 29.2 | 94.686
[5 empty] | 74 | 30 | 0.98667 | 24 | 1.3704 | 2 | 0.2 | 0.8 | 0.94118 | 1.841 | 1.397 | 0 | 0.039035 | 0.039035 | 0.27407 | 0.62478 | 0.0017956 | 0.59915 | 0.60095 | 1.0963 | 1.2496 | 0.57227 | 0.22935 | 0.80162 | 0.0039035 | 0.19946 | 0.0108 | 1.6558 | 29.6 | 94.7025
[5 empty] | 75 | 30 | 1 | 24 | 1.3889 | 2 | 0.2 | 0.8 | 0.94118 | 1.8595 | 1.4152 | 0 | 0.040057 | 0.040057 | 0.27778 | 0.6329 | 0.0018426 | 0.60725 | 0.60909 | 1.1111 | 1.2658 | 0.58 | 0.22935 | 0.80935 | 0.0040057 | 0.19946 | 0.0108 | 1.6728 | 30 | 94.7186
[5 empty] | 76 | 30 | 1.0133 | 24 | 1.4074 | 2 | 0.2 | 0.8 | 0.94118 | 1.878 | 1.4334 | 0 | 0.041092 | 0.041092 | 0.28148 | 0.64103 | 0.0018902 | 0.61534 | 0.61723 | 1.1259 | 1.2821 | 0.58773 | 0.22935 | 0.81708 | 0.0041092 | 0.19946 | 0.0108 | 1.6898 | 30.4 | 94.7342
[5 empty] | 77 | 30 | 1.0267 | 24 | 1.4259 | 2 | 0.2 | 0.8 | 0.94118 | 1.8965 | 1.4516 | 0 | 0.042142 | 0.042142 | 0.28519 | 0.64917 | 0.0019385 | 0.62344 | 0.62538 | 1.1407 | 1.2983 | 0.59547 | 0.22935 | 0.82482 | 0.0042142 | 0.19946 | 0.0108 | 1.7068 | 30.8 | 94.7494
[5 empty] | 78 | 30 | 1.04 | 24 | 1.4444 | 2 | 0.2 | 0.8 | 0.94118 | 1.915 | 1.4698 | 0 | 0.043205 | 0.043205 | 0.28889 | 0.6573 | 0.0019874 | 0.63154 | 0.63352 | 1.1556 | 1.3146 | 0.6032 | 0.22935 | 0.83255 | 0.0043205 | 0.19946 | 0.0108 | 1.7239 | 31.2 | 94.7641
[5 empty] | 79 | 30 | 1.0533 | 24 | 1.463 | 2 | 0.2 | 0.8 | 0.94118 | 1.9336 | 1.488 | 0 | 0.044282 | 0.044282 | 0.29259 | 0.66544 | 0.002037 | 0.63963 | 0.64167 | 1.1704 | 1.3309 | 0.61093 | 0.22935 | 0.84028 | 0.0044282 | 0.19946 | 0.0108 | 1.7409 | 31.6 | 94.7784
[5 empty] | 80 | 30 | 1.0667 | 24 | 1.4815 | 2 | 0.2 | 0.8 | 0.94118 | 1.9521 | 1.5062 | 0 | 0.045372 | 0.045372 | 0.2963 | 0.67359 | 0.0020871 | 0.64773 | 0.64982 | 1.1852 | 1.3472 | 0.61867 | 0.22935 | 0.84802 | 0.0045372 | 0.19946 | 0.0108 | 1.758 | 32 | 94.7923
[5 empty] | 81 | 30 | 1.08 | 24 | 1.5 | 2 | 0.2 | 0.8 | 0.94118 | 1.9706 | 1.5244 | 0 | 0.046476 | 0.046476 | 0.3 | 0.68174 | 0.0021379 | 0.65583 | 0.65796 | 1.2 | 1.3635 | 0.6264 | 0.22935 | 0.85575 | 0.0046476 | 0.19946 | 0.0108 | 1.7751 | 32.4 | 94.8059
[5 empty] | 82 | 30 | 1.0933 | 24 | 1.5185 | 2 | 0.2 | 0.8 | 0.94118 | 1.9891 | 1.5426 | 0 | 0.047594 | 0.047594 | 0.3037 | 0.68989 | 0.0021893 | 0.66392 | 0.66611 | 1.2148 | 1.3798 | 0.63413 | 0.22935 | 0.86348 | 0.0047594 | 0.19946 | 0.0108 | 1.7922 | 32.8 | 94.819
[5 empty] | 83 | 30 | 1.1067 | 24 | 1.537 | 2 | 0.2 | 0.8 | 0.94118 | 2.0076 | 1.5609 | 0 | 0.048726 | 0.048726 | 0.30741 | 0.69804 | 0.0022414 | 0.67202 | 0.67426 | 1.2296 | 1.3961 | 0.64187 | 0.22935 | 0.87122 | 0.0048726 | 0.19946 | 0.0108 | 1.8093 | 33.2 | 94.8318
[5 empty] | 84 | 30 | 1.12 | 24 | 1.5556 | 2 | 0.2 | 0.8 | 0.94118 | 2.0261 | 1.5791 | 0 | 0.049871 | 0.049871 | 0.31111 | 0.7062 | 0.0022941 | 0.68012 | 0.68241 | 1.2444 | 1.4124 | 0.6496 | 0.22935 | 0.87895 | 0.0049871 | 0.19946 | 0.0108 | 1.8265 | 33.6 | 94.8443
[5 empty] | 85 | 30 | 1.1333 | 24 | 1.5741 | 2 | 0.2 | 0.8 | 0.94118 | 2.0447 | 1.5973 | 0 | 0.051031 | 0.051031 | 0.31481 | 0.71436 | 0.0023474 | 0.68821 | 0.69056 | 1.2593 | 1.4287 | 0.65733 | 0.22935 | 0.88668 | 0.0051031 | 0.19946 | 0.0108 | 1.8436 | 34 | 94.8564
[5 empty] | 86 | 30 | 1.1467 | 24 | 1.5926 | 2 | 0.2 | 0.8 | 0.94118 | 2.0632 | 1.6156 | 0 | 0.052203 | 0.052203 | 0.31852 | 0.72252 | 0.0024014 | 0.69631 | 0.69871 | 1.2741 | 1.445 | 0.66507 | 0.22935 | 0.89442 | 0.0052203 | 0.19946 | 0.0108 | 1.8608 | 34.4 | 94.8683
[5 empty] | 87 | 30 | 1.16 | 24 | 1.6111 | 2 | 0.2 | 0.8 | 0.94118 | 2.0817 | 1.6339 | 0 | 0.05339 | 0.05339 | 0.32222 | 0.73068 | 0.0024559 | 0.70441 | 0.70686 | 1.2889 | 1.4614 | 0.6728 | 0.22935 | 0.90215 | 0.005339 | 0.19946 | 0.0108 | 1.878 | 34.8 | 94.8798
[5 empty] | 88 | 30 | 1.1733 | 24 | 1.6296 | 2 | 0.2 | 0.8 | 0.94118 | 2.1002 | 1.6521 | 0 | 0.05459 | 0.05459 | 0.32593 | 0.73885 | 0.0025111 | 0.7125 | 0.71501 | 1.3037 | 1.4777 | 0.68053 | 0.22935 | 0.90988 | 0.005459 | 0.19946 | 0.0108 | 1.8952 | 35.2 | 94.891
[5 empty] | 89 | 30 | 1.1867 | 24 | 1.6481 | 2 | 0.2 | 0.8 | 0.94118 | 2.1187 | 1.6704 | 0 | 0.055804 | 0.055804 | 0.32963 | 0.74702 | 0.002567 | 0.7206 | 0.72317 | 1.3185 | 1.494 | 0.68827 | 0.22935 | 0.91762 | 0.0055804 | 0.19946 | 0.0108 | 1.9124 | 35.6 | 94.9019
[5 empty] | 90 | 30 | 1.2 | 24 | 1.6667 | 2 | 0.2 | 0.8 | 0.94118 | 2.1373 | 1.6887 | 0 | 0.057032 | 0.057032 | 0.33333 | 0.75519 | 0.0026235 | 0.7287 | 0.73132 | 1.3333 | 1.5104 | 0.696 | 0.22935 | 0.92535 | 0.0057032 | 0.19946 | 0.0108 | 1.9297 | 36 | 94.9125
[5 empty] | 91 | 30 | 1.2133 | 24 | 1.6852 | 2 | 0.2 | 0.8 | 0.94118 | 2.1558 | 1.7069 | 0 | 0.058273 | 0.058273 | 0.33704 | 0.76337 | 0.0026806 | 0.73679 | 0.73947 | 1.3481 | 1.5267 | 0.70373 | 0.22935 | 0.93308 | 0.0058273 | 0.19946 | 0.0108 | 1.9469 | 36.4 | 94.9229
[5 empty] | 92 | 30 | 1.2267 | 24 | 1.7037 | 2 | 0.2 | 0.8 | 0.94118 | 2.1743 | 1.7252 | 0 | 0.059528 | 0.059528 | 0.34074 | 0.77155 | 0.0027383 | 0.74489 | 0.74763 | 1.363 | 1.5431 | 0.71147 | 0.22935 | 0.94082 | 0.0059528 | 0.19946 | 0.0108 | 1.9642 | 36.8 | 94.933
[5 empty] | 93 | 30 | 1.24 | 24 | 1.7222 | 2 | 0.2 | 0.8 | 0.94118 | 2.1928 | 1.7435 | 0 | 0.060797 | 0.060797 | 0.34444 | 0.77973 | 0.0027967 | 0.75299 | 0.75578 | 1.3778 | 1.5595 | 0.7192 | 0.22935 | 0.94855 | 0.0060797 | 0.19946 | 0.0108 | 1.9815 | 37.2 | 94.9428
[5 empty] | 94 | 30 | 1.2533 | 24 | 1.7407 | 2 | 0.2 | 0.8 | 0.94118 | 2.2113 | 1.7618 | 0 | 0.06208 | 0.06208 | 0.34815 | 0.78791 | 0.0028557 | 0.76108 | 0.76394 | 1.3926 | 1.5758 | 0.72693 | 0.22935 | 0.95628 | 0.006208 | 0.19946 | 0.0108 | 1.9988 | 37.6 | 94.9524
[5 empty] | 95 | 30 | 1.2667 | 24 | 1.7593 | 2 | 0.2 | 0.8 | 0.94118 | 2.2298 | 1.7801 | 0 | 0.063376 | 0.063376 | 0.35185 | 0.79609 | 0.0029153 | 0.76918 | 0.77209 | 1.4074 | 1.5922 | 0.73467 | 0.22935 | 0.96402 | 0.0063376 | 0.19946 | 0.0108 | 2.0161 | 38 | 94.9618
[5 empty] | 96 | 30 | 1.28 | 24 | 1.7778 | 2 | 0.2 | 0.8 | 0.94118 | 2.2484 | 1.7984 | 0 | 0.064686 | 0.064686 | 0.35556 | 0.80428 | 0.0029756 | 0.77728 | 0.78025 | 1.4222 | 1.6086 | 0.7424 | 0.22935 | 0.97175 | 0.0064686 | 0.19946 | 0.0108 | 2.0334 | 38.4 | 94.9709
[5 empty] | 97 | 30 | 1.2933 | 24 | 1.7963 | 2 | 0.2 | 0.8 | 0.94118 | 2.2669 | 1.8167 | 0 | 0.06601 | 0.06601 | 0.35926 | 0.81247 | 0.0030365 | 0.78537 | 0.78841 | 1.437 | 1.6249 | 0.75013 | 0.22935 | 0.97948 | 0.006601 | 0.19946 | 0.0108 | 2.0508 | 38.8 | 94.9799
[5 empty] | 98 | 30 | 1.3067 | 24 | 1.8148 | 2 | 0.2 | 0.8 | 0.94118 | 2.2854 | 1.835 | 0 | 0.067347 | 0.067347 | 0.36296 | 0.82065 | 0.003098 | 0.79347 | 0.79657 | 1.4519 | 1.6413 | 0.75787 | 0.22935 | 0.98722 | 0.0067347 | 0.19946 | 0.0108 | 2.0681 | 39.2 | 94.9886
[5 empty] | 99 | 30 | 1.32 | 24 | 1.8333 | 2 | 0.2 | 0.8 | 0.94118 | 2.3039 | 1.8534 | 0 | 0.068699 | 0.068699 | 0.36667 | 0.82885 | 0.0031601 | 0.80157 | 0.80473 | 1.4667 | 1.6577 | 0.7656 | 0.22935 | 0.99495 | 0.0068699 | 0.19946 | 0.0108 | 2.0855 | 39.6 | 94.997
[5 empty] | 100 | 30 | 1.3333 | 24 | 1.8519 | 2 | 0.2 | 0.8 | 0.94118 | 2.3224 | 1.8717 | 0 | 0.070063 | 0.070063 | 0.37037 | 0.83704 | 0.0032229 | 0.80966 | 0.81288 | 1.4815 | 1.6741 | 0.77333 | 0.22935 | 1.0027 | 0.0070063 | 0.19946 | 0.0108 | 2.1029 | 40 | 95.0053
[5 empty] | 101 | 30 | 1.3467 | 24 | 1.8704 | 2 | 0.2 | 0.8 | 0.94118 | 2.341 | 1.89 | 0 | 0.071442 | 0.071442 | 0.37407 | 0.84523 | 0.0032863 | 0.81776 | 0.82105 | 1.4963 | 1.6905 | 0.78107 | 0.22935 | 1.0104 | 0.0071442 | 0.19946 | 0.0108 | 2.1203 | 40.4 | 95.0134
[5 empty] | 102 | 30 | 1.36 | 24 | 1.8889 | 2 | 0.2 | 0.8 | 0.94118 | 2.3595 | 1.9083 | 0 | 0.072834 | 0.072834 | 0.37778 | 0.85343 | 0.0033504 | 0.82586 | 0.82921 | 1.5111 | 1.7069 | 0.7888 | 0.22935 | 1.0182 | 0.0072834 | 0.19946 | 0.0108 | 2.1377 | 40.8 | 95.0213
[5 empty] | 103 | 30 | 1.3733 | 24 | 1.9074 | 2 | 0.2 | 0.8 | 0.94118 | 2.378 | 1.9267 | 0 | 0.07424 | 0.07424 | 0.38148 | 0.86163 | 0.0034151 | 0.83395 | 0.83737 | 1.5259 | 1.7233 | 0.79653 | 0.22935 | 1.0259 | 0.007424 | 0.19946 | 0.0108 | 2.1552 | 41.2 | 95.029
[5 empty] | 104 | 30 | 1.3867 | 24 | 1.9259 | 2 | 0.2 | 0.8 | 0.94118 | 2.3965 | 1.945 | 0 | 0.07566 | 0.07566 | 0.38519 | 0.86983 | 0.0034804 | 0.84205 | 0.84553 | 1.5407 | 1.7397 | 0.80427 | 0.22935 | 1.0336 | 0.007566 | 0.19946 | 0.0108 | 2.1726 | 41.6 | 95.0365
[5 empty] | 105 | 30 | 1.4 | 24 | 1.9444 | 2 | 0.2 | 0.8 | 0.94118 | 2.415 | 1.9633 | 0 | 0.077094 | 0.077094 | 0.38889 | 0.87803 | 0.0035463 | 0.85015 | 0.85369 | 1.5556 | 1.7561 | 0.812 | 0.22935 | 1.0413 | 0.0077094 | 0.19946 | 0.0108 | 2.1901 | 42 | 95.0439
[5 empty] | 106 | 30 | 1.4133 | 24 | 1.963 | 2 | 0.2 | 0.8 | 0.94118 | 2.4336 | 1.9817 | 0 | 0.078541 | 0.078541 | 0.39259 | 0.88623 | 0.0036129 | 0.85824 | 0.86185 | 1.5704 | 1.7725 | 0.81973 | 0.22935 | 1.0491 | 0.0078541 | 0.19946 | 0.0108 | 2.2076 | 42.4 | 95.0511
[5 empty] | 107 | 30 | 1.4267 | 24 | 1.9815 | 2 | 0.2 | 0.8 | 0.94118 | 2.4521 | 2 | 0 | 0.080002 | 0.080002 | 0.3963 | 0.89444 | 0.0036801 | 0.86634 | 0.87002 | 1.5852 | 1.7889 | 0.82747 | 0.22935 | 1.0568 | 0.0080002 | 0.19946 | 0.0108 | 2.2251 | 42.8 | 95.0581
[5 empty] | 108 | 30 | 1.44 | 24 | 2 | 2 | 0.2 | 0.8 | 0.94118 | 2.4706 | 2.0184 | 0 | 0.081476 | 0.081476 | 0.4 | 0.90264 | 0.0037479 | 0.87444 | 0.87818 | 1.6 | 1.8053 | 0.8352 | 0.22935 | 1.0646 | 0.0081476 | 0.19946 | 0.0108 | 2.2426 | 43.2 | 95.0649
[5 empty] | 109 | 30 | 1.4533 | 24 | 2.0185 | 2 | 0.2 | 0.8 | 0.94118 | 2.4891 | 2.0367 | 0 | 0.082965 | 0.082965 | 0.4037 | 0.91085 | 0.0038164 | 0.88253 | 0.88635 | 1.6148 | 1.8217 | 0.84293 | 0.22935 | 1.0723 | 0.0082965 | 0.19946 | 0.0108 | 2.2602 | 43.6 | 95.0716
[5 empty] | 110 | 30 | 1.4667 | 24 | 2.037 | 2 | 0.2 | 0.8 | 0.94118 | 2.5076 | 2.0551 | 0 | 0.084467 | 0.084467 | 0.40741 | 0.91906 | 0.0038855 | 0.89063 | 0.89451 | 1.6296 | 1.8381 | 0.85067 | 0.22935 | 1.08 | 0.0084467 | 0.19946 | 0.0108 | 2.2777 | 44 | 95.0782
[5 empty] | 111 | 30 | 1.48 | 24 | 2.0556 | 2 | 0.2 | 0.8 | 0.94118 | 2.5261 | 2.0734 | 0 | 0.085983 | 0.085983 | 0.41111 | 0.92727 | 0.0039552 | 0.89872 | 0.90268 | 1.6444 | 1.8545 | 0.8584 | 0.22935 | 1.0877 | 0.0085983 | 0.19946 | 0.0108 | 2.2953 | 44.4 | 95.0846
[5 empty] | 112 | 30 | 1.4933 | 24 | 2.0741 | 2 | 0.2 | 0.8 | 0.94118 | 2.5447 | 2.0918 | 0 | 0.087512 | 0.087512 | 0.41481 | 0.93548 | 0.0040256 | 0.90682 | 0.91085 | 1.6593 | 1.871 | 0.86613 | 0.22935 | 1.0955 | 0.0087512 | 0.19946 | 0.0108 | 2.3129 | 44.8 | 95.0908
[5 empty] | 113 | 30 | 1.5067 | 24 | 2.0926 | 2 | 0.2 | 0.8 | 0.94118 | 2.5632 | 2.1102 | 0 | 0.089055 | 0.089055 | 0.41852 | 0.94369 | 0.0040965 | 0.91492 | 0.91901 | 1.6741 | 1.8874 | 0.87387 | 0.22935 | 1.1032 | 0.0089055 | 0.19946 | 0.0108 | 2.3305 | 45.2 | 95.0969
[5 empty] | 114 | 30 | 1.52 | 24 | 2.1111 | 2 | 0.2 | 0.8 | 0.94118 | 2.5817 | 2.1285 | 0 | 0.090612 | 0.090612 | 0.42222 | 0.9519 | 0.0041682 | 0.92301 | 0.92718 | 1.6889 | 1.9038 | 0.8816 | 0.22935 | 1.1109 | 0.0090612 | 0.19946 | 0.0108 | 2.3481 | 45.6 | 95.1029
[5 empty] | 115 | 30 | 1.5333 | 24 | 2.1296 | 2 | 0.2 | 0.8 | 0.94118 | 2.6002 | 2.1469 | 0 | 0.092183 | 0.092183 | 0.42593 | 0.96012 | 0.0042404 | 0.93111 | 0.93535 | 1.7037 | 1.9202 | 0.88933 | 0.22935 | 1.1187 | 0.0092183 | 0.19946 | 0.0108 | 2.3657 | 46 | 95.1087
[5 empty] | 116 | 30 | 1.5467 | 24 | 2.1481 | 2 | 0.2 | 0.8 | 0.94118 | 2.6187 | 2.1653 | 0 | 0.093767 | 0.093767 | 0.42963 | 0.96833 | 0.0043133 | 0.93921 | 0.94352 | 1.7185 | 1.9367 | 0.89707 | 0.22935 | 1.1264 | 0.0093767 | 0.19946 | 0.0108 | 2.3833 | 46.4 | 95.1144
[5 empty] | 117 | 30 | 1.56 | 24 | 2.1667 | 2 | 0.2 | 0.8 | 0.94118 | 2.6373 | 2.1836 | 0 | 0.095365 | 0.095365 | 0.43333 | 0.97655 | 0.0043868 | 0.9473 | 0.95169 | 1.7333 | 1.9531 | 0.9048 | 0.22935 | 1.1341 | 0.0095365 | 0.19946 | 0.0108 | 2.401 | 46.8 | 95.12
[5 empty] | 118 | 30 | 1.5733 | 24 | 2.1852 | 2 | 0.2 | 0.8 | 0.94118 | 2.6558 | 2.202 | 0 | 0.096977 | 0.096977 | 0.43704 | 0.98477 | 0.0044609 | 0.9554 | 0.95986 | 1.7481 | 1.9695 | 0.91253 | 0.22935 | 1.1419 | 0.0096977 | 0.19946 | 0.0108 | 2.4187 | 47.2 | 95.1255
[5 empty] | 119 | 30 | 1.5867 | 24 | 2.2037 | 2 | 0.2 | 0.8 | 0.94118 | 2.6743 | 2.2204 | 0 | 0.098603 | 0.098603 | 0.44074 | 0.99299 | 0.0045357 | 0.9635 | 0.96803 | 1.763 | 1.986 | 0.92027 | 0.22935 | 1.1496 | 0.0098603 | 0.19946 | 0.0108 | 2.4364 | 47.6 | 95.1308
[5 empty] | 120 | 30 | 1.6 | 24 | 2.2222 | 2 | 0.2 | 0.8 | 0.94118 | 2.6928 | 2.2388 | 0 | 0.10024 | 0.10024 | 0.44444 | 1.0012 | 0.0046111 | 0.97159 | 0.97621 | 1.7778 | 2.0024 | 0.928 | 0.22935 | 1.1573 | 0.010024 | 0.19946 | 0.0108 | 2.4541 | 48 | 95.136
[5 empty] | 121 | 30 | 1.6133 | 24 | 2.2407 | 2 | 0.2 | 0.8 | 0.94118 | 2.7113 | 2.2572 | 0 | 0.10189 | 0.10189 | 0.44815 | 1.0094 | 0.0046872 | 0.97969 | 0.98438 | 1.7926 | 2.0189 | 0.93573 | 0.22935 | 1.1651 | 0.010189 | 0.19946 | 0.0108 | 2.4718 | 48.4 | 95.1411
[5 empty] | 122 | 30 | 1.6267 | 24 | 2.2593 | 2 | 0.2 | 0.8 | 0.94118 | 2.7298 | 2.2755 | 0 | 0.10356 | 0.10356 | 0.45185 | 1.0177 | 0.0047638 | 0.98779 | 0.99255 | 1.8074 | 2.0353 | 0.94347 | 0.22935 | 1.1728 | 0.010356 | 0.19946 | 0.0108 | 2.4895 | 48.8 | 95.1461
[5 empty] | 123 | 30 | 1.64 | 24 | 2.2778 | 2 | 0.2 | 0.8 | 0.94118 | 2.7484 | 2.2939 | 0 | 0.10524 | 0.10524 | 0.45556 | 1.0259 | 0.0048411 | 0.99588 | 1.0007 | 1.8222 | 2.0517 | 0.9512 | 0.22935 | 1.1805 | 0.010524 | 0.19946 | 0.0108 | 2.5073 | 49.2 | 95.151
[5 empty] | 124 | 30 | 1.6533 | 24 | 2.2963 | 2 | 0.2 | 0.8 | 0.94118 | 2.7669 | 2.3123 | 0 | 0.10694 | 0.10694 | 0.45926 | 1.0341 | 0.0049191 | 1.004 | 1.0089 | 1.837 | 2.0682 | 0.95893 | 0.22935 | 1.1883 | 0.010694 | 0.19946 | 0.0108 | 2.5251 | 49.6 | 95.1557
[5 empty] | 125 | 30 | 1.6667 | 24 | 2.3148 | 2 | 0.2 | 0.8 | 0.94118 | 2.7854 | 2.3307 | 0 | 0.10864 | 0.10864 | 0.46296 | 1.0423 | 0.0049976 | 1.0121 | 1.0171 | 1.8519 | 2.0846 | 0.96667 | 0.22935 | 1.196 | 0.010864 | 0.19946 | 0.0108 | 2.5429 | 50 | 95.1604
[5 empty] | 126 | 30 | 1.68 | 24 | 2.3333 | 2 | 0.2 | 0.8 | 0.94118 | 2.8039 | 2.3491 | 0 | 0.11037 | 0.11037 | 0.46667 | 1.0505 | 0.0050768 | 1.0202 | 1.0253 | 1.8667 | 2.1011 | 0.9744 | 0.22935 | 1.2038 | 0.011037 | 0.19946 | 0.0108 | 2.5607 | 50.4 | 95.165
[5 empty] | 127 | 30 | 1.6933 | 24 | 2.3519 | 2 | 0.2 | 0.8 | 0.94118 | 2.8224 | 2.3675 | 0 | 0.1121 | 0.1121 | 0.47037 | 1.0588 | 0.0051566 | 1.0283 | 1.0334 | 1.8815 | 2.1176 | 0.98213 | 0.22935 | 1.2115 | 0.01121 | 0.19946 | 0.0108 | 2.5785 | 50.8 | 95.1694
[5 empty] | 128 | 30 | 1.7067 | 24 | 2.3704 | 2 | 0.2 | 0.8 | 0.94118 | 2.841 | 2.3859 | 0 | 0.11385 | 0.11385 | 0.47407 | 1.067 | 0.0052371 | 1.0364 | 1.0416 | 1.8963 | 2.134 | 0.98987 | 0.22935 | 1.2192 | 0.011385 | 0.19946 | 0.0108 | 2.5963 | 51.2 | 95.1738
[5 empty] | 129 | 30 | 1.72 | 24 | 2.3889 | 2 | 0.2 | 0.8 | 0.94118 | 2.8595 | 2.4043 | 0 | 0.11561 | 0.11561 | 0.47778 | 1.0752 | 0.0053182 | 1.0445 | 1.0498 | 1.9111 | 2.1505 | 0.9976 | 0.22935 | 1.2269 | 0.011561 | 0.19946 | 0.0108 | 2.6142 | 51.6 | 95.1781
[5 empty] | 130 | 30 | 1.7333 | 24 | 2.4074 | 2 | 0.2 | 0.8 | 0.94118 | 2.878 | 2.4227 | 0 | 0.11739 | 0.11739 | 0.48148 | 1.0835 | 0.0053999 | 1.0526 | 1.058 | 1.9259 | 2.1669 | 1.0053 | 0.22935 | 1.2347 | 0.011739 | 0.19946 | 0.0108 | 2.632 | 52 | 95.1823
[5 empty] | 131 | 30 | 1.7467 | 24 | 2.4259 | 2 | 0.2 | 0.8 | 0.94118 | 2.8965 | 2.4411 | 0 | 0.11918 | 0.11918 | 0.48519 | 1.0917 | 0.0054822 | 1.0607 | 1.0661 | 1.9407 | 2.1834 | 1.0131 | 0.22935 | 1.2424 | 0.011918 | 0.19946 | 0.0108 | 2.6499 | 52.4 | 95.1863
[5 empty] | 132 | 30 | 1.76 | 24 | 2.4444 | 2 | 0.2 | 0.8 | 0.94118 | 2.915 | 2.4595 | 0 | 0.12098 | 0.12098 | 0.48889 | 1.0999 | 0.0055652 | 1.0688 | 1.0743 | 1.9556 | 2.1998 | 1.0208 | 0.22935 | 1.2501 | 0.012098 | 0.19946 | 0.0108 | 2.6678 | 52.8 | 95.1903
[5 empty] | 133 | 30 | 1.7733 | 24 | 2.463 | 2 | 0.2 | 0.8 | 0.94118 | 2.9336 | 2.4779 | 0 | 0.1228 | 0.1228 | 0.49259 | 1.1082 | 0.0056488 | 1.0769 | 1.0825 | 1.9704 | 2.2163 | 1.0285 | 0.22935 | 1.2579 | 0.01228 | 0.19946 | 0.0108 | 2.6857 | 53.2 | 95.1943
[5 empty] | 134 | 30 | 1.7867 | 24 | 2.4815 | 2 | 0.2 | 0.8 | 0.94118 | 2.9521 | 2.4963 | 0 | 0.12463 | 0.12463 | 0.4963 | 1.1164 | 0.005733 | 1.0849 | 1.0907 | 1.9852 | 2.2328 | 1.0363 | 0.22935 | 1.2656 | 0.012463 | 0.19946 | 0.0108 | 2.7037 | 53.6 | 95.1981
[5 empty] | 135 | 30 | 1.8 | 24 | 2.5 | 2 | 0.2 | 0.8 | 0.94118 | 2.9706 | 2.5147 | 0 | 0.12648 | 0.12648 | 0.5 | 1.1246 | 0.0058179 | 1.093 | 1.0989 | 2 | 2.2492 | 1.044 | 0.22935 | 1.2733 | 0.012648 | 0.19946 | 0.0108 | 2.7216 | 54 | 95.2018
[5 empty] | 136 | 30 | 1.8133 | 24 | 2.5185 | 2 | 0.2 | 0.8 | 0.94118 | 2.9891 | 2.5331 | 0 | 0.12834 | 0.12834 | 0.5037 | 1.1329 | 0.0059034 | 1.1011 | 1.107 | 2.0148 | 2.2657 | 1.0517 | 0.22935 | 1.2811 | 0.012834 | 0.19946 | 0.0108 | 2.7396 | 54.4 | 95.2055
[5 empty] | 137 | 30 | 1.8267 | 24 | 2.537 | 2 | 0.2 | 0.8 | 0.94118 | 3.0076 | 2.5515 | 0 | 0.13021 | 0.13021 | 0.50741 | 1.1411 | 0.0059895 | 1.1092 | 1.1152 | 2.0296 | 2.2822 | 1.0595 | 0.22935 | 1.2888 | 0.013021 | 0.19946 | 0.0108 | 2.7575 | 54.8 | 95.2091
[5 empty] | 138 | 30 | 1.84 | 24 | 2.5556 | 2 | 0.2 | 0.8 | 0.94118 | 3.0261 | 2.57 | 0 | 0.13209 | 0.13209 | 0.51111 | 1.1493 | 0.0060763 | 1.1173 | 1.1234 | 2.0444 | 2.2986 | 1.0672 | 0.22935 | 1.2965 | 0.013209 | 0.19946 | 0.0108 | 2.7755 | 55.2 | 95.2126
[5 empty] | 139 | 30 | 1.8533 | 24 | 2.5741 | 2 | 0.2 | 0.8 | 0.94118 | 3.0447 | 2.5884 | 0 | 0.13399 | 0.13399 | 0.51481 | 1.1576 | 0.0061637 | 1.1254 | 1.1316 | 2.0593 | 2.3151 | 1.0749 | 0.22935 | 1.3043 | 0.013399 | 0.19946 | 0.0108 | 2.7935 | 55.6 | 95.216
[5 empty] | 140 | 30 | 1.8667 | 24 | 2.5926 | 2 | 0.2 | 0.8 | 0.94118 | 3.0632 | 2.6068 | 0 | 0.13591 | 0.13591 | 0.51852 | 1.1658 | 0.0062517 | 1.1335 | 1.1398 | 2.0741 | 2.3316 | 1.0827 | 0.22935 | 1.312 | 0.013591 | 0.19946 | 0.0108 | 2.8116 | 56 | 95.2194
[5 empty] | 141 | 30 | 1.88 | 24 | 2.6111 | 2 | 0.2 | 0.8 | 0.94118 | 3.0817 | 2.6252 | 0 | 0.13783 | 0.13783 | 0.52222 | 1.174 | 0.0063404 | 1.1416 | 1.148 | 2.0889 | 2.3481 | 1.0904 | 0.22935 | 1.3197 | 0.013783 | 0.19946 | 0.0108 | 2.8296 | 56.4 | 95.2227
[5 empty] | 142 | 30 | 1.8933 | 24 | 2.6296 | 2 | 0.2 | 0.8 | 0.94118 | 3.1002 | 2.6436 | 0 | 0.13978 | 0.13978 | 0.52593 | 1.1823 | 0.0064297 | 1.1497 | 1.1561 | 2.1037 | 2.3645 | 1.0981 | 0.22935 | 1.3275 | 0.013978 | 0.19946 | 0.0108 | 2.8476 | 56.8 | 95.2259
[5 empty] | 143 | 30 | 1.9067 | 24 | 2.6481 | 2 | 0.2 | 0.8 | 0.94118 | 3.1187 | 2.662 | 0 | 0.14173 | 0.14173 | 0.52963 | 1.1905 | 0.0065196 | 1.1578 | 1.1643 | 2.1185 | 2.381 | 1.1059 | 0.22935 | 1.3352 | 0.014173 | 0.19946 | 0.0108 | 2.8657 | 57.2 | 95.229
[5 empty] | 144 | 30 | 1.92 | 24 | 2.6667 | 2 | 0.2 | 0.8 | 0.94118 | 3.1373 | 2.6805 | 0 | 0.1437 | 0.1437 | 0.53333 | 1.1987 | 0.0066101 | 1.1659 | 1.1725 | 2.1333 | 2.3975 | 1.1136 | 0.22935 | 1.3429 | 0.01437 | 0.19946 | 0.0108 | 2.8838 | 57.6 | 95.2321
[5 empty] | 145 | 30 | 1.9333 | 24 | 2.6852 | 2 | 0.2 | 0.8 | 0.94118 | 3.1558 | 2.6989 | 0 | 0.14568 | 0.14568 | 0.53704 | 1.207 | 0.0067013 | 1.174 | 1.1807 | 2.1481 | 2.414 | 1.1213 | 0.22935 | 1.3507 | 0.014568 | 0.19946 | 0.0108 | 2.9019 | 58 | 95.2351
[5 empty] | 146 | 30 | 1.9467 | 24 | 2.7037 | 2 | 0.2 | 0.8 | 0.94118 | 3.1743 | 2.7173 | 0 | 0.14768 | 0.14768 | 0.54074 | 1.2152 | 0.0067931 | 1.1821 | 1.1889 | 2.163 | 2.4304 | 1.1291 | 0.22935 | 1.3584 | 0.014768 | 0.19946 | 0.0108 | 2.92 | 58.4 | 95.2381
[5 empty] | 147 | 30 | 1.96 | 24 | 2.7222 | 2 | 0.2 | 0.8 | 0.94118 | 3.1928 | 2.7357 | 0 | 0.14969 | 0.14969 | 0.54444 | 1.2235 | 0.0068856 | 1.1902 | 1.1971 | 2.1778 | 2.4469 | 1.1368 | 0.22935 | 1.3661 | 0.014969 | 0.19946 | 0.0108 | 2.9382 | 58.8 | 95.2409
[5 empty] | 148 | 30 | 1.9733 | 24 | 2.7407 | 2 | 0.2 | 0.8 | 0.94118 | 3.2113 | 2.7542 | 0 | 0.15171 | 0.15171 | 0.54815 | 1.2317 | 0.0069786 | 1.1983 | 1.2053 | 2.1926 | 2.4634 | 1.1445 | 0.22935 | 1.3739 | 0.015171 | 0.19946 | 0.0108 | 2.9563 | 59.2 | 95.2438
[5 empty] | 149 | 30 | 1.9867 | 24 | 2.7593 | 2 | 0.2 | 0.8 | 0.94118 | 3.2298 | 2.7726 | 0 | 0.15375 | 0.15375 | 0.55185 | 1.2399 | 0.0070723 | 1.2064 | 1.2135 | 2.2074 | 2.4799 | 1.1523 | 0.22935 | 1.3816 | 0.015375 | 0.19946 | 0.0108 | 2.9745 | 59.6 | 95.2465
[5 empty] | 150 | 30 | 2 | 24 | 2.7778 | 2 | 0.2 | 0.8 | 0.94118 | 3.2484 | 2.791 | 0 | 0.1558 | 0.1558 | 0.55556 | 1.2482 | 0.0071667 | 1.2145 | 1.2217 | 2.2222 | 2.4964 | 1.16 | 0.22935 | 1.3893 | 0.01558 | 0.19946 | 0.0108 | 2.9926 | 60 | 95.2492
Note on V6: 1 = DCM operation 2 = CCM operation

## Loop_Modeling (hidden)
EXCEL Variables Names/Calculations | [6 empty] | Calculations
Input from user =
Output =
| Constant | [7 empty] | Plant Transfer Function | [15 empty] | Error Amplifier | [12 empty] | Open Loop Response
[10 empty] | wp_lf |  |  | wz_esr |  |  | wz_rhp |  |  | Sampling |  |  | Total |  |  |  | wp0_ea |  |  | wp1_ea |  |  | wz_ea |  |  | Total |  |  | Total
Variable Name | Value | STD Units |  | Notes |  |  |  |  | ADC | Complex | Gain | Phase | Complex | Gain | Phase | Complex | Gain | Phase | Complex | Gain | Phase | COMPLEX | Gain | Phase | ADC_ea | Complex | Gain | Phase | Complex | Gain | Phase | Complex | Gain | Phase | COMPLEX | Gain | Phase | COMPLEX | Gain | Phase
[7 empty] | Frcoss (VIN)min | 100000 | 29 | 1+4712.3889803847i | 4712.3891 | 1.5706 | 1+3.1415926535898i | 3.2969 | 1.2626 | 1-4.00553063332699i | 4.1285 | -1.3261 | 0.928888888888889+0.934937973708323i | 1.3179 | 0.78864 | -0.0478303414502712-0.0418531995149128i | -23.9368 | -138.813 | -0.0000673063927557778 | 0.00632591096726841i | 0.0063259 | 1.5708 | 1+6.3655631836742i | 6.4436 | 1.415 | 1+942.477796076938i | 942.4783 | 1.5697 | -0.239883119554354+1.53763094872624i | 3.8415 | 98.8671 | 0.075828466393785-0.0635055372391125i | -20.0953 | -39.9458
[7 empty] | Fcross | 100000 | 87 | 1+4712.3889803847i | 4712.3891 | 1.5706 | 1+3.1415926535898i | 3.2969 | 1.2626 | 1-0.445058959258555i | 1.0946 | -0.41874 | 0.928888888888889+0.934937973708323i | 1.3179 | 0.78864 | 0.00280207324053262-0.050473842382442i | -25.9253 | -86.8225 | -0.0000673063927557778 | 0.00632591096726841i | 0.0063259 | 1.5708 | 1+6.3655631836742i | 6.4436 | 1.415 | 1+942.477796076938i | 942.4783 | 1.5697 | -0.239883119554354+1.53763094872624i | 3.8415 | 98.8671 | 0.0769379720782143+0.0164163773018355i | -22.0838 | 12.0447
Input Parameters | [6 empty] | wz_RHP | 224689.3314 | 87 | 1+10588.2352941177i | 10588.2353 | 1.5707 | 1+7.05882352941175i | 7.1293 | 1.4301 | 1-i | 1.4142 | -0.7854 | 0.640993453115038+2.10070588235294i | 2.1963 | 1.2746 | -0.0222182146293106-0.0304808575730229i | -28.4688 | -126.0892 | -0.0000673063927557778 | 0.0142136470588235i | 0.014214 | 1.5708 | 1+14.3027413587604i | 14.3377 | 1.501 | 1+2117.64705882352i | 2117.6473 | 1.5703 | -0.0484512273770859+0.69772070955857i | -3.1055 | 93.9724 | 0.0223436253427209-0.0140252735153681i | -31.5742 | -32.1168
VIN_min | 8 | V |  | Minimum input voltage |  |  | wz_esr | 31830.9886 | 87 | 1+1500i | 1500.0003 | 1.5701 | 1+i | 1.4142 | 0.7854 | 1-0.141666666666667i | 1.01 | -0.14073 | 0.9927949380521+0.2976i | 1.0364 | 0.29124 | 0.0277155485660217-0.0749717718768766i | -21.9457 | -69.7117 | -0.0000673063927557778 | 0.0020136i | 0.0020136 | 1.5708 | 1+2.02622169249106i | 2.2596 | 1.1123 | 1+300i | 300.0017 | 1.5675 | -1.9508171099829+3.98621384658622i | 12.9437 | 116.0767 | 0.244785548803552+0.256736318802754i | -9.002 | 46.365
VIN_nom | 24 | V |  | Nominal input voltage |  |  | wp_lf | 21.2207 | 87 | 1+i | 1.4142 | 0.7854 | 1+0.000666666666666665i | 1 | 0.00066667 | 1-0.0000944444444444444i | 1 | -9.4444e-05 | 0.99999999679775+0.0001984i | 1 | 0.0001984 | 43.5162673699295-43.4837448389142i | 35.7801 | -44.9786 | -0.0000673063927557778 | 0.0000013424i | 1.3424e-06 | 1.5708 | 1+0.0013508144616607i | 1 | 0.0013508 | 1+0.199999999999999i | 1.0198 | 0.1974 | -9.96002361860185+50.1523045281631i | 34.1738 | 101.2325 | 1747.38696238827+2615.54021868651i | 69.9539 | 56.254 | XOVER SEARCH
VIN_max | 24 | V |  | Maximum input voltage |  |  | wz_ea | 106.1033 | 87 | 1+5.00000000000002i | 5.099 | 1.3734 | 1+0.00333333333333333i | 1 | 0.0033333 | 1-0.000472222222222223i | 1 | -0.00047222 | 0.999999919943756+0.000992000000000001i | 1 | 0.000992 | 3.3774371963603-16.7245736048959i | 24.6407 | -78.583 | -0.0000673063927557778 | 0.000006712i | 6.712e-06 | 1.5708 | 1+0.00675407230830354i | 1 | 0.006754 | 1+i | 1.4142 | 0.7854 | -9.95958746124532+10.0950378507182i | 23.0342 | 134.613 | 135.197322426533+200.665209905676i | 47.6749 | 56.0301 | xover | 14.4544
Fsw | 750000 | Hz |  | Switching frequnecy |  |  | wp1_ea | 15709.5291 | 87 | 1+740.294117647061i | 740.2948 | 1.5694 | 1+0.493529411764706i | 1.1152 | 0.45846 | 1-0.0699166666666668i | 1.0024 | -0.069803 | 0.998245053836876+0.146874352941177i | 1.009 | 0.14608 | 0.0314452564948859-0.126348792096567i | -17.7076 | -76.0244 | -0.0000673063927557778 | 0.000993770823529412i | 0.00099377 | 1.5708 | 1+i | 1.4142 | 0.7854 | 1+148.058823529412i | 148.0622 | 1.564 | -4.98002089632705+5.0477491805171i | 17.014 | 134.613 | 0.481178977329876+0.787947392569796i | -0.69359 | 58.5887
Dc_Mode_Loop_Loop | CCM |  |  | Duty Cycle mode for Loop Comenstation | [36 empty] | phase margin | 60.0806
[8 empty] | Selected VIN | 24 | V
Plant Parameters | [8 empty] | Plant Transfer Function | [15 empty] | Error Amplifier | [12 empty] | Open Loop Response
VIN_VAR | 24 | V |  | Variable input voltage | [5 empty] | wp_lf |  |  | wz_esr |  |  | wz_rhp |  |  | Sampling |  |  | Total |  |  |  | wp0_ea |  |  | wp1_ea |  |  | wz_ea |  |  | Total |  |  | Total
IOUT_VAR |  | A |  | Variable output current (Need to add this in |  |  |  | Frequency | ADC | Complex | Gain | Phase | Complex | Gain | Phase | Complex | Gain | Phase | Complex | Gain | Phase | COMPLEX | Gain | Phase | ADC_ea | Complex | Gain | Phase | Complex | Gain | Phase | Complex | Gain | Phase | COMPLEX | Gain | Phase | COMPLEX | Gain | Phase | Gain Cross | Phase Cross
[7 empty] | 1 | 10.2329 | 87 | 1+0.482215462052872i | 1.1102 | 0.44932 | 1+0.000321476974701914i | 1 | 0.00032148 | 1-0.0000455425714161045i | 1 | -4.5543e-05 | 0.999999999255375+0.0000956715476712895i | 1 | 9.5672e-05 | 70.5925549020351-34.0251386113991i | 37.8824 | -25.7338 | -0.0000673063927557778 | 6.47326036259773E-07i | 6.4733e-07 | 1.5708 | 1+0.000651383619777417i | 1 | 0.00065138 | 1+0.096443092410574i | 1.0046 | 0.096146 | -9.96003756660395+103.982519952388i | 40.3789 | 95.4714 | 2834.91515579575+7679.28340736935i | 78.2613 | 69.7377 | 0 | 0
VOUT | 30 | V |  | Output Voltage |  |  | 2 | 10.4713 | 87 | 1+0.493447703088129i | 1.1151 | 0.45839 | 1+0.000328965135392085i | 1 | 0.00032897 | 1-0.0000466033941805455i | 1 | -4.6603e-05 | 0.999999999220282+0.0000979000242926847i | 1 | 9.79e-05 | 69.9707093951138-34.5108376653725i | 37.844 | -26.2534 | -0.0000673063927557778 | 6.62404196625503E-07i | 6.624e-07 | 1.5708 | 1+0.000666556293404702i | 1 | 0.00066656 | 1+0.0986895406176256i | 1.0049 | 0.098371 | -9.96003736743646+101.615887626999i | 40.1808 | 95.5981 | 2809.93852191673+7453.86497580393i | 78.0247 | 69.3447 | 0 | 0
IOUT | 2 | A |  | Maximum Output current |  |  | 3 | 10.7152 | 87 | 1+0.504941576627117i | 1.1203 | 0.46759 | 1+0.000336627717751411i | 1 | 0.00033663 | 1-0.0000476889266814499i | 1 | -4.7689e-05 | 0.999999999183535+0.00010018040880282i | 1 | 0.00010018 | 69.3311974535684-34.991782172692i | 37.8041 | -26.7803 | -0.0000673063927557778 | 6.7783357246424E-07i | 6.7783e-07 | 1.5708 | 1+0.000682082384001666i | 1 | 0.00068208 | 1+0.100988315325423i | 1.0051 | 0.10065 | -9.96003715888242+99.3031333902629i | 39.9827 | 95.7276 | 2784.2523097505+7233.32459953389i | 77.7868 | 68.9473 | 0 | 0
[7 empty] | 4 | 10.9648 | 87 | 1+0.516703176873724i | 1.1256 | 0.47692 | 1+0.000344468784582482i | 1 | 0.00034447 | 1-0.0000487997444825184i | 1 | -4.88e-05 | 0.999999999145056+0.000102513910291747i | 1 | 0.00010251 | 68.6739624682862-35.4672500798968i | 37.7627 | -27.3145 | -0.0000673063927557778 | 6.93622344635286E-07i | 6.9362e-07 | 1.5708 | 1+0.000697970123707055i | 1 | 0.00069797 | 1+0.103340635374745i | 1.0053 | 0.10298 | -9.96003694049969+97.0430309892696i | 39.7848 | 95.86 | 2757.85424557298+7017.58458893955i | 77.5475 | 68.5456 | 0 | 0
Component Selection | [6 empty] | 5 | 11.2202 | 87 | 1+0.528738739984085i | 1.1312 | 0.48637 | 1+0.000352492493322723i | 1 | 0.00035249 | 1-0.0000499364365540525i | 1 | -4.9936e-05 | 0.999999999104764+0.000104901766012842i | 1 | 0.0001049 | 67.9989832580359-35.9365008050997i | 37.7198 | -27.8558 | -0.0000673063927557778 | 7.09778884554634E-07i | 7.0978e-07 | 1.5708 | 1+0.000714227936410761i | 1 | 0.00071423 | 1+0.105747747996817i | 1.0056 | 0.10536 | -9.96003671182481+94.8343820878085i | 39.587 | 95.9955 | 2730.74347863286+6806.57042718839i | 77.3067 | 68.1397 | 0 | 0
LM | 6.8e-06 | H |  | filter Inductor |  |  | 6 | 11.4815 | 87 | 1+0.54105464737307i | 1.137 | 0.49595 | 1+0.000360703098248713i | 1 | 0.0003607 | 1-0.0000510996055852344i | 1 | -5.11e-05 | 0.999999999062573+0.000107345242038817i | 1 | 0.00010735 | 67.3062761092694-36.398777018858i | 37.6753 | -28.4042 | -0.0000673063927557778 | 7.26311758633607E-07i | 7.2631e-07 | 1.5708 | 1+0.000730864442220275i | 1 | 0.00073086 | 1+0.108210929474614i | 1.0058 | 0.10779 | -9.96003647237283+92.6760156309966i | 39.3892 | 96.1341 | 2702.92066308092+6600.21064342442i | 77.0645 | 67.7299 | 0 | 0
[7 empty] | 7 | 11.749 | 87 | 1+0.553657429097797i | 1.143 | 0.50565 | 1+0.000369104952731864i | 1 | 0.0003691 | 1-0.0000522898683036808i | 1 | -5.229e-05 | 0.999999999018393+0.000109845633933003i | 1 | 0.00010985 | 66.5958967375242-36.8533066343604i | 37.6292 | -28.9596 | -0.0000673063927557778 | 7.43229732820881E-07i | 7.4323e-07 | 1.5708 | 1+0.00074788846203119i | 1 | 0.00074789 | 1+0.110731485819559i | 1.0061 | 0.11028 | -9.96003622163579+90.5667872243674i | 39.1916 | 96.2759 | 2674.38803675043+6398.43667880858i | 76.8208 | 67.3163 | 0 | 0
R_cs | 0.01 | Ω |  | Current sense resi |  |  | 8 | 12.0226 | 87 | 1+0.566553767319954i | 1.1493 | 0.51546 | 1+0.000377702511546635i | 1 | 0.0003777 | 1-0.0000535078558024401i | 1 | -5.3508e-05 | 0.999999998972132+0.000112404267436279i | 1 | 0.0001124 | 65.8679421488738-37.299305006696i | 37.5814 | -29.5218 | -0.0000673063927557778 | 7.60541777250305E-07i | 7.6054e-07 | 1.5708 | 1+0.000765309022204147i | 1 | 0.00076531 | 1+0.11331075346399i | 1.0064 | 0.11283 | -9.96003595908189+88.5055785271003i | 38.9941 | 96.4208 | 2645.14949592289+6201.1827453911i | 76.5755 | 66.8991 | 0 | 0
R_sl | 267 | Ω |  | External Slope Compensation Resistor |  |  | 9 | 12.3027 | 87 | 1+0.57975049984877i | 1.1559 | 0.5254 | 1+0.000386500333232513i | 1 | 0.0003865 | 1-0.0000547542138746061i | 1 | -5.4754e-05 | 0.99999999892369+0.000115022499169996i | 1 | 0.00011502 | 65.1225523791191-37.7359773387174i | 37.532 | -30.0906 | -0.0000673063927557778 | 7.78257070996987E-07i | 7.7826e-07 | 1.5708 | 1+0.00078313535935074i | 1 | 0.00078314 | 1+0.115950099969754i | 1.0067 | 0.11543 | -9.96003568415433+86.4912966590596i | 38.7967 | 96.569 | 2615.21066518332+6008.3856778876i | 76.3286 | 66.4784 | 0 | 0
Rsl_int | 1333 | Ω |  | Interanl Slope Compesnation Resistor |  |  | 10 | 12.5893 | 87 | 1+0.593254623766511i | 1.1627 | 0.53544 | 1+0.000395503082511007i | 1 | 0.0003955 | 1-0.000056029603355726i | 1 | -5.603e-05 | 0.999999998872965+0.000117701717355276i | 1 | 0.0001177 | 64.359912087892-38.1625212885554i | 37.4808 | -30.666 | -0.0000673063927557778 | 7.96385006944162E-07i | 7.9639e-07 | 1.5708 | 1+0.000801376925230883i | 1 | 0.00080138 | 1+0.118650924753302i | 1.007 | 0.1181 | -9.96003539626981+84.5228736213343i | 38.5994 | 96.7206 | 2584.57896144783+5819.98477852999i | 76.0802 | 66.0546 | 0 | 0
Isl | 3e-05 | A |  | Interanl Slope Compesnation current |  |  | 11 | 12.8825 | 87 | 1+0.607073299138426i | 1.1698 | 0.5456 | 1+0.000404715532758949i | 1 | 0.00040472 | 1-0.0000573347004741846i | 1 | -5.7335e-05 | 0.999999998819849+0.000120443342549063i | 1 | 0.00012044 | 63.5802519845975-38.5781297712537i | 37.4278 | -31.2478 | -0.0000673063927557778 | 8.14935196763421E-07i | 8.1494e-07 | 1.5708 | 1+0.00082004339176426i | 1 | 0.00082004 | 1+0.121414659827685i | 1.0073 | 0.12082 | -9.96003509481767+82.599265729974i | 38.4022 | 96.8757 | 2553.26365123726+5635.92165526859i | 75.83 | 65.6279 | 0 | 0
[7 empty] | 12 | 13.1826 | 87 | 1+0.621213852809109i | 1.1772 | 0.55587 | 1+0.000414142568539405i | 1 | 0.00041414 | 1-0.0000586701972097492i | 1 | -5.867e-05 | 0.999999998764231+0.000123248828397327i | 1 | 0.00012325 | 62.7838500631801-38.9819939442582i | 37.373 | -31.8358 | -0.0000673063927557778 | 8.33917476010946E-07i | 8.3392e-07 | 1.5708 | 1+0.000839144656158508i | 1 | 0.00083914 | 1+0.124242770561821i | 1.0077 | 0.12361 | -9.96003477915856+80.7194530626108i | 38.2052 | 97.0342 | 2521.27590027178+5456.14005371062i | 75.5782 | 65.1984 | 0 | 0
Gcomp | 0.145 |  |  | Scale down factor of the interal comp voltage divider |  |  | 13 | 13.4896 | 87 | 1+0.635683782287289i | 1.1849 | 0.56625 | 1+0.000423789188191525i | 1 | 0.00042379 | 1-0.0000600368016604662i | 1 | -6.0037e-05 | 0.999999998705991+0.000126119662405798i | 1 | 0.00012612 | 61.971032623091-39.373306363692i | 37.3164 | -32.4298 | -0.0000673063927557778 | 8.53341909342455E-07i | 8.5334e-07 | 1.5708 | 1+0.000858690846156844i | 1 | 0.00085869 | 1+0.127136756457457i | 1.008 | 0.12646 | -9.96003444862292+78.8824389176847i | 38.0083 | 97.1963 | 2488.6288144785+5280.58568329538i | 75.3247 | 64.7665 | 0 | 0
[7 empty] | 14 | 13.8038 | 87 | 1+0.650490759721108i | 1.193 | 0.57672 | 1+0.000433660506480738i | 1 | 0.00043366 | 1-0.0000614352384181046i | 1 | -6.1435e-05 | 0.999999998645006+0.000129057366728668i | 1 | 0.00012906 | 61.1421750545866-39.751264295481i | 37.2579 | -33.0297 | -0.0000673063927557778 | 8.73218795849613E-07i | 8.7322e-07 | 1.5708 | 1+0.00087869232540793i | 1 | 0.00087869 | 1+0.130098151944221i | 1.0084 | 0.12937 | -9.96003410250969+77.0872492859791i | 37.8116 | 97.3621 | 2455.33747153328+5109.20603832076i | 75.0695 | 64.3324 | 0 | 0
[7 empty] | 15 | 14.1254 | 87 | 1+0.665642635965993i | 1.2013 | 0.58729 | 1+0.000443761757310661i | 1 | 0.00044376 | 1-0.0000628662489523438i | 1 | -6.2866e-05 | 0.999999998581147+0.000132063498975653i | 1 | 0.00013206 | 60.2977023676146-40.1150731625393i | 37.1975 | -33.6352 | -0.0000673063927557778 | 8.93558674520747E-07i | 8.9356e-07 | 1.5708 | 1+0.000899159698960815i | 1 | 0.00089916 | 1+0.133128527193198i | 1.0088 | 0.13235 | -9.96003374008469+75.3329323341858i | 37.615 | 97.5316 | 2421.41894210346+4941.95021455124i | 74.8124 | 63.8964 | 0 | 0
[7 empty] | 16 | 14.4544 | 87 | 1+0.68114744474729i | 1.2099 | 0.59796 | 1+0.000454098296498192i | 1 | 0.0004541 | 1-0.0000643305920039107i | 1 | -6.4331e-05 | 0.999999998514278+0.000135139653037862i | 1 | 0.00013514 | 59.4380894450657-40.4639501064233i | 37.1351 | -34.246 | -0.0000673063927557778 | 9.1437232982876E-07i | 9.1437e-07 | 1.5708 | 1+0.000920103818887874i | 1 | 0.0009201 | 1+0.136229488949458i | 1.0092 | 0.1354 | -9.96003336057914+73.6185579002351i | 37.4185 | 97.7049 | 2386.89230002001+4778.76872225171i | 74.5536 | 63.4589 | 0 | 0
ADC | 87 | V/V |  | DC gain of the plant function | Fn | 10.5198 | 17 | 14.7911 | 87 | 1+0.697013406919844i | 1.2189 | 0.60872 | 1+0.000464675604613228i | 1 | 0.00046468 | 1-0.0000658290439868741i | 1 | -6.5829e-05 | 0.999999998444258+0.000138287459932897i | 1 | 0.00013829 | 58.5638610030791-40.797127639161i | 37.0707 | -34.8621 | -0.0000673063927557778 | 9.35670797449196E-07i | 9.3567e-07 | 1.5708 | 1+0.000941535790038721i | 1 | 0.00094154 | 1+0.139402681383968i | 1.0097 | 0.13851 | -9.960032963188+71.9432170001071i | 37.2222 | 97.8821 | 2351.778620683+4619.61329659806i | 74.2929 | 63.02 | 0 | 0
wp_lf | 133.3333 | Rad |  | Low Frequency Pole | M | 1.25 | 18 | 15.1356 | 87 | 1+0.71324893482681i | 1.2283 | 0.61956 | 1+0.000475499289884539i | 1 | 0.0004755 | 1-0.0000673623994003098i | 1 | -6.7362e-05 | 0.999999998370939+0.000141508588669639i | 1 | 0.00014151 | 57.6755912434002-41.113857358445i | 37.0043 | -35.483 | -0.0000673063927557778 | 9.57465370111507E-07i | 9.5747e-07 | 1.5708 | 1+0.000963466975928148i | 1 | 0.00096347 | 1+0.142649786965362i | 1.0101 | 0.14169 | -9.96003254706851+70.3060213458778i | 37.0261 | 98.0633 | 2316.10096709852+4464.43670652026i | 74.0304 | 62.5802 | 0 | 0
| 21.2207 | Hz |  |  | Hd | 21.693 | 19 | 15.4882 | 87 | 1+0.729862636759987i | 1.238 | 0.63049 | 1+0.000486575091173324i | 1 | 0.00048658 | 1-0.0000689314712495543i | 1 | -6.8931e-05 | 0.999999998294163+0.000144804747133181i | 1 | 0.0001448 | 56.7739031854685-41.4134136970707i | 36.9358 | -36.1087 | -0.0000673063927557778 | 9.79767603586604E-07i | 9.7977e-07 | 1.5708 | 1+0.000985909004761203i | 1 | 0.00098591 | 1+0.145972527351997i | 1.0106 | 0.14495 | -9.9600321113379+68.7061028747387i | 36.8302 | 98.2485 | 2279.8843630518+4313.1925631242i | 73.766 | 62.1398 | 0 | 0
|  | dB |  | Gain of open loop at wp_Lf | tauL | 0.34 | 20 | 15.8489 | 87 | 1+0.746863321524048i | 1.2481 | 0.64149 | 1+0.000497908881016031i | 1 | 0.00049791 | 1-0.0000705370914772712i | 1 | -7.0537e-05 | 0.99999999821377+0.000148177682990371i | 1 | 0.00014818 | 55.8594676689587-41.6950976754997i | 36.8653 | -36.7387 | -0.0000673063927557778 | 1.00258932281388E-06i | 1.0026e-06 | 1.5708 | 1+0.00100887377559863i | 1 | 0.0010089 | 1+0.149372664304809i | 1.0111 | 0.14828 | -9.96003165507197+67.1426132887362i | 36.6345 | 98.4378 | 2243.15575304386+4165.83512892085i | 73.4998 | 61.6991 | 0 | 0
wz_rhp | 1411764.7059 | Rad |  | RHPz zero of boost converter |  |  | 21 | 16.2181 | 87 | 1+0.764260003107084i | 1.2586 | 0.65257 | 1+0.000509506668738055i | 1 | 0.00050951 | 1-0.0000721801114045579i | 1 | -7.218e-05 | 0.999999998129587+0.000151629184616445i | 1 | 0.00015163 | 54.9330020208622-41.958240624754i | 36.7926 | -37.3729 | -0.0000673063927557778 | 1.02594262817095E-06i | 1.0259e-06 | 1.5708 | 1+0.0010323734646659i | 1 | 0.0010324 | 1+0.152852000621416i | 1.0116 | 0.15168 | -9.96003117730292+65.6147236049935i | 36.439 | 98.6314 | 2205.94394875441+4022.31912915875i | 73.2315 | 61.2585 | 0 | 0
| 224689.3314 | Hz |  |  |  |  | 22 | 16.5959 | 87 | 1+0.782061905459949i | 1.2695 | 0.66371 | 1+0.000521374603639965i | 1 | 0.00052137 | 1-0.0000738614021823285i | 1 | -7.3861e-05 | 0.999999998041437+0.000155161082043254i | 1 | 0.00015516 | 53.9952683848431-42.2022078455915i | 36.7178 | -38.0109 | -0.0000673063927557778 | 1.04983990188943E-06i | 1.0498e-06 | 1.5708 | 1+0.00105642053180923i | 1 | 0.0010564 | 1+0.156412381091989i | 1.0122 | 0.15516 | -9.9600306770174+64.1216237161734i | 36.2436 | 98.8292 | 2168.27956193993+3882.59956660666i | 72.9614 | 60.8184 | 0 | 0
[7 empty] | 23 | 16.9824 | 87 | 1+0.800278467386897i | 1.2808 | 0.67491 | 1+0.00053351897825793i | 1 | 0.00053352 | 1-0.0000755818552532069i | 1 | -7.5582e-05 | 0.999999997949133+0.00015877524792956i | 1 | 0.00015878 | 53.0470717144839-42.4264021690866i | 36.6408 | -38.6524 | -0.0000673063927557778 | 1.07429381462017E-06i | 1.0743e-06 | 1.5708 | 1+0.00108102772710188i | 1 | 0.001081 | 1+0.160055693477379i | 1.0127 | 0.15871 | -9.96003015315418+62.6625219609475i | 36.0485 | 99.0314 | 2130.19492383159+3746.63154116675i | 72.6893 | 60.3791 | 0 | 0
wz_esr | 200000 | Rad |  | ESR zero cause by output capacitance |  |  | 24 | 17.378 | 87 | 1+0.818919347550197i | 1.2925 | 0.68617 | 1+0.00054594623170013i | 1 | 0.00054595 | 1-0.0000773423828241852i | 1 | -7.7342e-05 | 0.999999997852479+0.000162473598553959i | 1 | 0.00016247 | 52.0892574360797-42.6302673834237i | 36.5616 | -39.2972 | -0.0000673063927557778 | 1.09931733215138E-06i | 1.0993e-06 | 1.5708 | 1+0.00110620809760455i | 1 | 0.0011062 | 1+0.163783869510039i | 1.0133 | 0.16234 | -9.96002960460216+61.2366447042485i | 35.8536 | 99.2382 | 2091.72399126073+3614.37007571235i | 72.4152 | 59.941 | 0 | 0
| 31830.9886 | Hz |  |  |  |  | 25 | 17.7828 | 87 | 1+0.83799442959124i | 1.3047 | 0.69748 | 1+0.000558662953060825i | 1 | 0.00055866 | 1-0.0000791439183502837i | 1 | -7.9144e-05 | 0.999999997751269+0.000166258094830902i | 1 | 0.00016626 | 51.122708790797-42.8132914918977i | 36.4802 | -39.9449 | -0.0000673063927557778 | 1.12492372228328E-06i | 1.1249e-06 | 1.5708 | 1+0.00113197499428296i | 1 | 0.001132 | 1+0.167598885918247i | 1.0139 | 0.16606 | -9.96002903019763+59.8432359270775i | 35.659 | 99.4494 | 2052.9022399057+3485.76994953656i | 72.1392 | 59.5046 | 0 | 0
[7 empty] | 26 | 18.197 | 87 | 1+0.857513827371025i | 1.3173 | 0.70884 | 1+0.000571675884914015i | 1 | 0.00057168 | 1-0.0000809874170294856i | 1 | -8.0987e-05 | 0.99999999764529+0.000170130743350411i | 1 | 0.00017013 | 50.1483438701805-42.9750097678639i | 36.3966 | -40.5952 | -0.0000673063927557778 | 1.15112656186286E-06i | 1.1511e-06 | 1.5708 | 1+0.0011583420790868i | 1 | 0.0011583 | 1+0.171502765474204i | 1.0146 | 0.16985 | -9.96002842872246+58.4815568256525i | 35.4646 | 99.6653 | 2013.76654522196+3360.78554076887i | 71.8611 | 59.0702 | 0 | 0
Se | 36000 | V/V |  | Slope compensation |  |  | 27 | 18.6209 | 87 | 1+0.877487890332617i | 1.3304 | 0.72024 | 1+0.00058499192688841i | 1 | 0.00058499 | 1-0.0000828738563091916i | 1 | -8.2874e-05 | 0.999999997534316+0.000174093597441991i | 1 | 0.00017409 | 49.1671123631297-43.1150075736727i | 36.3107 | -41.2478 | -0.0000673063927557778 | 1.17793974398251E-06i | 1.1779e-06 | 1.5708 | 1+0.00118532333219344i | 1 | 0.0011853 | 1+0.175497578066523i | 1.0153 | 0.17373 | -9.9600277989006+57.1508854196853i | 35.2704 | 99.886 | 1974.35505178339+3239.37067906561i | 71.5811 | 58.6382 | 0 | 0
Sn | 35294.1176 | V/V |  | Down slope at the selected input voltage |  |  | 28 | 19.0546 | 87 | 1+0.89792720898859i | 1.344 | 0.73167 | 1+0.000598618139325725i | 1 | 0.00059862 | 1-0.0000848042364044779i | 1 | -8.4804e-05 | 0.999999997418112+0.000178148758263336i | 1 | 0.00017815 | 48.1799920364482-43.2329229124734i | 36.2226 | -41.9023 | -0.0000673063927557778 | 1.20537748534628E-06i | 1.2054e-06 | 1.5708 | 1+0.00121293305942042i | 1 | 0.0012129 | 1+0.179585441797717i | 1.016 | 0.17769 | -9.96002713939629+55.8505161695794i | 35.0765 | 100.1115 | 1934.70703192235+3121.47850980552i | 71.2991 | 58.2092 | 0 | 0
[7 empty] | 29 | 19.4984 | 87 | 1+0.918842620536242i | 1.358 | 0.74313 | 1+0.00061256174702416i | 1 | 0.00061256 | 1-0.0000867795808284229i | 1 | -8.678e-05 | 0.999999997296431+0.00018229837591439i | 1 | 0.0001823 | 47.1879849748546-43.3284486841641i | 36.1321 | -42.5584 | -0.0000673063927557778 | 1.23345433380785E-06i | 1.2335e-06 | 1.5708 | 1+0.00124118589981057i | 1 | 0.0012412 | 1+0.183768524107248i | 1.0167 | 0.18174 | -9.96002644881063+54.5797596023395i | 34.8829 | 100.3419 | 1894.86273470835+3007.06137092658i | 71.015 | 57.7834 | 0 | 0
wsl | 4712388.9804 | Rad |  |  |  |  | 30 | 19.9526 | 87 | 1+0.940245214603622i | 1.3726 | 0.75461 | 1+0.00062683014306908i | 1 | 0.00062683 | 1-0.0000888009369347865i | 1 | -8.8801e-05 | 0.999999997169016+0.000186544650577358i | 1 | 0.00018654 | 46.1921136098219-43.4013346196553i | 36.0394 | -43.2158 | -0.0000673063927557778 | 0.0000012621851760839i | 1.2622e-06 | 1.5708 | 1+0.00127009683339384i | 1 | 0.0012701 | 1+0.188049042920724i | 1.0175 | 0.18588 | -9.96002572567875+53.3379419460086i | 34.6896 | 100.5773 | 1854.86322644517+2896.07068342467i | 70.729 | 57.3614 | 0 | 0
Q | 0.28522 | [5 empty] | 31 | 20.4174 | 87 | 1+0.962146339129397i | 1.3877 | 0.76611 | 1+0.00064143089275293i | 1 | 0.00064143 | 1-0.0000908693764733319i | 1 | -9.0869e-05 | 0.999999997035596+0.000190889833683272i | 1 | 0.00019089 | 45.1934165697268-43.4513888709913i | 35.9444 | -43.8742 | -0.0000673063927557778 | 0.0000012915852456473i | 1.2916e-06 | 1.5708 | 1+0.00129968118912989i | 1 | 0.0012997 | 1+0.192429267825879i | 1.0183 | 0.19011 | -9.96002496846682+52.1244047724224i | 34.4966 | 100.8178 | 1814.75022399068+2788.45685639878i | 70.441 | 56.9436 | 0 | 0
wp_hf | 1500000 | Rad |  | HF pole used for DCM |  |  | 32 | 20.893 | 87 | 1+0.9845576063797i | 1.4033 | 0.77762 | 1+0.000656371737586465i | 1 | 0.00065637 | 1-0.0000929859961580827i | 1 | -9.2986e-05 | 0.999999996895887+0.000195336229105732i | 1 | 0.00019534 | 44.1929443864591-43.4784792386437i | 35.8471 | -44.5331 | -0.0000673063927557778 | 0.0000013216701308041i | 1.3217e-06 | 1.5708 | 1+0.00132995465303575i | 1 | 0.00133 | 1+0.196911521275939i | 1.0192 | 0.19442 | -9.96002417556871+50.9385046481014i | 34.3039 | 101.0635 | 1774.56592231134+2684.16920737679i | 70.151 | 56.5304 | 0 | 0
[7 empty] | 33 | 21.3796 | 87 | 1+1.00749089910506i | 1.4195 | 0.78913 | 1+0.00067166059940337i | 1 | 0.00067166 | 1-0.0000951519182488109i | 1 | -9.5152e-05 | 0.999999996749595+0.000199886194382443i | 1 | 0.00019989 | 43.1917550958188-43.4825340214335i | 35.7476 | -45.1922 | -0.0000673063927557778 | 1.35245578295863E-06i | 1.3525e-06 | 1.5708 | 1+0.00136093327650266i | 1 | 0.0013609 | 1+0.201498179821011i | 1.0201 | 0.19884 | -9.96002334530256+49.7796127930962i | 34.1115 | 101.3145 | 1734.35281777065+2583.15589849049i | 69.8591 | 56.1223 | 0 | 0
[7 empty] | 34 | 21.8776 | 87 | 1+1.03095837684084i | 1.4363 | 0.80064 | 1+0.00068730558456056i | 1 | 0.00068731 | 1-0.0000973682911460795i | 1 | -9.7368e-05 | 0.999999996596408+0.000204542141965223i | 1 | 0.00020454 | 42.1909097706375-43.4635424789387i | 35.6457 | -45.8512 | -0.0000673063927557778 | 1.38395852507114E-06i | 1.384e-06 | 1.5708 | 1+0.00139263348480686i | 1 | 0.0013926 | 1+0.206191675368168i | 1.021 | 0.20334 | -9.96002247590743+48.6471147475988i | 33.9195 | 101.5708 | 1694.15352871553+2485.36388889058i | 69.5651 | 55.7196 | 0 | 0
Error Amplifier | [6 empty] | 35 | 22.3872 | 87 | 1+1.05497248235438i | 1.4536 | 0.81214 | 1+0.00070331498823625i | 1 | 0.00070331 | 1-0.0000996362900001356i | 1 | -9.9636e-05 | 0.999999996436002+0.000209306540499108i | 1 | 0.00020931 | 41.1914680266052-43.4215549008475i | 35.5415 | -46.5098 | -0.0000673063927557778 | 1.41619506031251E-06i | 1.4162e-06 | 1.5708 | 1+0.00142507208581838i | 1 | 0.0014251 | 1+0.210994496470875i | 1.022 | 0.20794 | -9.960021565539+47.5404100461467i | 33.7278 | 101.8327 | 1654.01061496636+2390.73890360923i | 69.2693 | 55.3229 | 0 | 0
Compensation Components | [6 empty] | 36 | 22.9087 | 87 | 1+1.07954594824227i | 1.4715 | 0.82363 | 1+0.000719697298828175i | 1 | 0.0007197 | 1-0.000101957117333992i | 1 | -0.00010196 | 0.999999996268036+0.000214181916131265i | 1 | 0.00021418 | 40.1944835412033-43.3566822824263i | 35.435 | -47.1675 | -0.0000673063927557778 | 1.44918248092041E-06i | 1.4492e-06 | 1.5708 | 1+0.00145826627891287i | 1 | 0.0014583 | 1+0.215909189648452i | 1.023 | 0.21265 | -9.96002061226644+46.4589118992508i | 33.5365 | 102.1001 | 1613.96639783326+2299.2254188891i | 68.9715 | 54.9326 | 0 | 0
RFBT | 71500 | Ω |  | Top feedback resistor |  |  | 37 | 23.4423 | 87 | 1+1.10469180368139i | 1.4901 | 0.8351 | 1+0.00073646120245426i | 1 | 0.00073646 | 1-0.00010433200368102i | 1 | -0.00010433 | 0.999999996092154+0.000219170853850388i | 1 | 0.00021917 | 39.2009996259242-43.2690956099922i | 35.3262 | -47.824 | -0.0000673063927557778 | 1.48293827726189E-06i | 1.4829e-06 | 1.5708 | 1+0.00149223366409087i | 1 | 0.0014922 | 1+0.220938360736278i | 1.0241 | 0.21745 | -9.96001961406781+45.4020468822692i | 33.3456 | 102.3732 | 1574.06278227298+2210.76666380653i | 68.6718 | 54.5492 | 0 | 0
RFBB | 2490 | Ω |  | Bottom feedback resistor |  |  | 38 | 23.9883 | 87 | 1+1.13042338133715i | 1.5093 | 0.84654 | 1+0.0007536155875581i | 1 | 0.00075362 | 1-0.000106762208237398i | 1 | -0.00010676 | 0.999999995907983+0.000224275998857291i | 1 | 0.00022428 | 38.2120448911693-43.1590247649309i | 35.2151 | -48.479 | -0.0000673063927557778 | 1.51748034710699E-06i | 1.5175e-06 | 1.5708 | 1+0.00152699225130962i | 1 | 0.001527 | 1+0.22608467626743i | 1.0252 | 0.22235 | -9.96001856882565+44.3692546313711i | 33.1552 | 102.652 | 1534.34108276802+2125.30463783279i | 68.3703 | 54.173 | 0 | 0
RCOMP | 150000 | Ω |  | Type II compensation Resistort |  |  | 39 | 24.5471 | 87 | 1+1.15675432443262i | 1.5291 | 0.85795 | 1+0.000771169549621745i | 1 | 0.00077117 | 1-0.000109249019529747i | 1 | -0.00010925 | 0.999999995715132+0.000229500057967431i | 1 | 0.0002295 | 37.228629041776-43.0267570592854i | 35.1018 | -49.1322 | -0.0000673063927557778 | 1.55282700511835E-06i | 1.5528e-06 | 1.5708 | 1+0.00156256047003214i | 1 | 0.0015626 | 1+0.231350864886523i | 1.0264 | 0.22735 | -9.96001747432294+43.3599875464246i | 32.9651 | 102.9367 | 1494.84185445248+2042.7801437958i | 68.0669 | 53.8045 | 0 | 0
CCOMP | 1e-08 | F |  | Type II compensation Capacitor |  |  | 40 | 25.1189 | 87 | 1+1.18369859398236i | 1.5496 | 0.86932 | 1+0.00078913239598824i | 1 | 0.00078913 | 1-0.000111793756098334i | 1 | -0.00011179 | 0.999999995513192+0.0002348458010461i | 1 | 0.00023485 | 36.2517388391454-42.8726354201774i | 34.9862 | -49.7832 | -0.0000673063927557778 | 1.58899699256192E-06i | 1.589e-06 | 1.5708 | 1+0.00159895717899882i | 1 | 0.001599 | 1+0.236739718796472i | 1.0276 | 0.23246 | -9.9600163282383+42.3737105006513i | 32.7755 | 103.2274 | 1455.60473092965+1963.13283553474i | 67.7617 | 53.4442 | 0 | 0
CHF | 6.8e-11 | F |  | Type II high frequency capacitor |  |  | 41 | 25.704 | 87 | 1+1.21127047619473i | 1.5707 | 0.88065 | 1+0.000807513650796485i | 1 | 0.00080751 | 1-0.000114397767196169i | 1 | -0.0001144 | 0.999999995301735+0.000240316062477034i | 1 | 0.00024032 | 35.2823342634538-42.6970562442372i | 34.8684 | -50.4317 | -0.0000673063927557778 | 0.0000016260094872438i | 1.626e-06 | 1.5708 | 1+0.00163620167622649i | 1 | 0.0016362 | 1+0.242254095238945i | 1.0289 | 0.23768 | -9.96001512814055+41.4099005568951i | 32.5863 | 103.524 | 1416.66827012591+1886.30127938443i | 67.4547 | 53.0924 | 0 | 0
[7 empty] | 42 | 26.3027 | 87 | 1+1.23948459004664i | 1.5926 | 0.89193 | 1+0.00082632306003109i | 1 | 0.00082632 | 1-0.000117062433504405i | 1 | -0.00011706 | 0.999999995080313+0.000245913742665252i | 1 | 0.00024591 | 34.3213449064485-42.5004669467369i | 34.7483 | -51.0773 | -0.0000673063927557778 | 0.0000016638841136786i | 1.6639e-06 | 1.5708 | 1+0.00167431370924059i | 1 | 0.0016743 | 1+0.247896918009327i | 1.0303 | 0.243 | -9.96001387148429+40.4680466903539i | 32.3977 | 103.8268 | 1378.06980940617+1812.22302848396i | 67.146 | 52.7495 | 0 | 0
Adc_ea | -6.7306e-05 | V/V |  |  |  |  | 43 | 26.9153 | 87 | 1+1.26835589503471i | 1.6152 | 0.90315 | 1+0.000845570596689805i | 1 | 0.00084557 | 1-0.000119789167864389i | 1 | -0.00011979 | 0.999999994848455+0.000251641809574886i | 1 | 0.00025164 | 33.3696666219825-42.2833632331895i | 34.6261 | -51.7198 | -0.0000673063927557778 | 1.70264095349459E-06i | 1.7026e-06 | 1.5708 | 1+0.00171331348554549i | 1 | 0.0017133 | 1+0.253671179006941i | 1.0317 | 0.24843 | -9.96001255560393+39.5476495176273i | 32.2095 | 104.1359 | 1339.84533104144+1740.83470878196i | 66.8356 | 52.4161 | 0 | 0
wz_ea | 666.6667 |  |  | Error Amplifier Zero |  |  | 44 | 27.5423 | 87 | 1+1.29789969910701i | 1.6385 | 0.91432 | 1+0.000865266466071335i | 1 | 0.00086527 | 1-0.000122579416026773i | 1 | -0.00012258 | 0.999999994605671+0.000257503300302829i | 1 | 0.0002575 | 32.4281584577496-42.0462861237482i | 34.5017 | -52.3588 | -0.0000673063927557778 | 1.74230055608124E-06i | 1.7423e-06 | 1.5708 | 1+0.00175322168333882i | 1 | 0.0017532 | 1+0.2595799398214i | 1.0331 | 0.25397 | -9.96001117770847+38.6482210319374i | 32.0218 | 104.4512 | 1302.02933897102+1672.07211550746i | 66.5235 | 52.0924 | 0 | 0
wp0_ea | 1.0068e-08 |  |  | Error Amplifier pole at the origin |  |  | 45 | 28.1838 | 87 | 1+1.3281316667795i | 1.6625 | 0.92542 | 1+0.00088542111118633i | 1 | 0.00088542 | 1-0.000125434657418064i | 1 | -0.00012543 | 0.999999994351444+0.000263501322689052i | 1 | 0.0002635 | 31.4976398877634-41.7898187627823i | 34.3751 | -52.9941 | -0.0000673063927557778 | 1.78288394948479E-06i | 1.7829e-06 | 1.5708 | 1+0.00179405946247528i | 1 | 0.0017941 | 1+0.265626333355899i | 1.0347 | 0.25963 | -9.96000973487519+37.7692843443808i | 31.8348 | 104.773 | 1264.65474764395+1605.87031879383i | 66.2099 | 51.7789 | 0 | 0
wp1_ea | 98705.8824 |  |  | Error Amplifier pole at high frequencies |  |  | 46 | 28.8403 | 87 | 1+1.35906782744162i | 1.6873 | 0.93645 | 1+0.00090604521829441i | 1 | 0.00090604 | 1-0.000128356405925042i | 1 | -0.00012836 | 0.999999994085235+0.000269639056964416i | 1 | 0.00026964 | 30.578888361025-41.5145830474971i | 34.2464 | -53.6253 | -0.0000673063927557778 | 1.82441265155762E-06i | 1.8244e-06 | 1.5708 | 1+0.00183584847568593i | 1 | 0.0018358 | 1+0.271813565488323i | 1.0363 | 0.2654 | -9.96000822404368+36.910373431075i | 31.6482 | 105.1012 | 1227.75278356057+1542.1637770834i | 65.8946 | 51.4759 | 0 | 0
[7 empty] | 47 | 29.5121 | 87 | 1+1.39072458385524i | 1.7129 | 0.9474 | 1+0.000927149722570155i | 1 | 0.00092715 | 1-0.000131346210697439i | 1 | -0.00013135 | 0.999999993806481+0.000275919757436878i | 1 | 0.00027592 | 29.6726371776692-41.221236110401i | 34.1156 | -54.2522 | -0.0000673063927557778 | 1.86690868136726E-06i | 1.8669e-06 | 1.5708 | 1+0.00187861088005872i | 1 | 0.0018786 | 1+0.278144916771046i | 1.038 | 0.27129 | -9.96000664200941+36.0710328860674i | 31.4623 | 105.436 | 1191.3528999671+1480.88645690348i | 65.5779 | 51.1838 | 0 | 0
[7 empty] | 48 | 30.1995 | 87 | 1+1.42311872085163i | 1.7393 | 0.95827 | 1+0.000948745813901085i | 1 | 0.00094875 | 1-0.000134405656969321i | 1 | -0.00013441 | 0.99999999351459+0.000282346754216963i | 1 | 0.00028235 | 28.7795736996956-40.9104666908111i | 33.9828 | -54.8745 | -0.0000673063927557778 | 1.91039457087122E-06i | 1.9104e-06 | 1.5708 | 1+0.00192236934878646i | 1 | 0.0019224 | 1+0.284623744170325i | 1.0397 | 0.27729 | -9.96000498541668+35.2508176798723i | 31.2769 | 105.7775 | 1155.48270498914+1421.97195758862i | 65.2597 | 50.903 | 0 | 0
[7 empty] | 49 | 30.903 | 87 | 1+1.45626741423102i | 1.7666 | 0.96906 | 1+0.00097084494282068i | 1 | 0.00097084 | 1-0.000137536366899597i | 1 | -0.00013754 | 0.999999993208942+0.000288923454983434i | 1 | 0.00028892 | 27.9003378993104-40.5829914304381i | 33.8478 | -55.4919 | -0.0000673063927557778 | 1.95489337686372E-06i | 1.9549e-06 | 1.5708 | 1+0.0019671470831885i | 1 | 0.0019671 | 1+0.291253482846204i | 1.0416 | 0.28341 | -9.96000325075177+34.4492929235105i | 31.0923 | 106.1257 | 1120.16790332527+1365.35363953066i | 64.9401 | 50.6337 | 0 | 0
Crossover Frequency = 14.5 kHz | 14.5 kHz |  | 14.4544 |  |  |  | 50 | 31.6228 | 87 | 1+1.49018823986942i | 1.7946 | 0.97976 | 1+0.00099345882657961i | 1 | 0.00099346 | 1-0.000140740000432112i | 1 | -0.00014074 | 0.999999992888889+0.000295653346790092i | 1 | 0.00029565 | 27.0355212439545-40.2395511274479i | 33.7109 | -56.1043 | -0.0000673063927557778 | 0.0000020004286932007i | 2.0004e-06 | 1.5708 | 1+0.00201296782501232i | 1 | 0.002013 | 1+0.298037647973883i | 1.0435 | 0.28966 | -9.96000143433524+33.6660336379255i | 30.9082 | 106.4807 | 1085.4322514639+1310.96475456421i | 64.6192 | 50.3765 | 0 | 0
Phase Margin = 60° | 60° |  | 60.0806 |  |  |  | 51 | 32.3594 | 87 | 1+1.52489918303757i | 1.8235 | 0.99037 | 1+0.00101659945535837i | 1 | 0.0010166 | 1-0.00014401825617577i | 1 | -0.00014402 | 0.999999992553752+0.000302539997914652i | 1 | 0.00030254 | 26.1856659133571-39.8809069822823i | 33.5721 | -56.7112 | -0.0000673063927557778 | 2.04702466330963E-06i | 2.047e-06 | 1.5708 | 1+0.00205985586902174i | 1 | 0.0020599 | 1+0.304979836607512i | 1.0455 | 0.29602 | -9.95999953231426+32.900624528653i | 30.7249 | 106.8426 | 1051.29752623583+1258.73857713991i | 64.297 | 50.1314 | 0 | 0
[7 empty] | 52 | 33.1131 | 87 | 1+1.56041864793699i | 1.8534 | 1.0009 | 1+0.00104027909862466i | 1 | 0.0010403 | 1-0.00014737287230516i | 1 | -0.00014737 | 0.999999992202822+0.000309587059750699i | 1 | 0.00030959 | 25.3512643404858-39.5078368669901i | 33.4312 | -57.3127 | -0.0000673063927557778 | 2.09470599299061E-06i | 2.0947e-06 | 1.5708 | 1+0.00210783607587833i | 1 | 0.0021078 | 1+0.312083729587398i | 1.0476 | 0.30251 | -9.9599975406547+32.1526597656277i | 30.5423 | 107.2115 | 1017.78350637653+1208.60853499994i | 63.9735 | 49.8989 | 0 | 0
[7 empty] | 53 | 33.8844 | 87 | 1+1.59676546745813i | 1.8841 | 1.0113 | 1+0.00106451031163875i | 1 | 0.0010645 | 1-0.000150805627482157i | 1 | -0.00015081 | 0.999999991835352+0.000316798268743692i | 1 | 0.0003168 | 24.5327590651051-39.1211316479269i | 33.2885 | -57.9083 | -0.0000673063927557778 | 2.14349796351579E-06i | 2.1435e-06 | 1.5708 | 1+0.00215693388532285i | 1 | 0.0021569 | 1+0.319353093491625i | 1.0498 | 0.30912 | -9.95999545513193+31.421742768005i | 30.3604 | 107.5875 | 984.907966644125+1160.50833814614i | 63.6489 | 49.6792 | 0 | 0
[7 empty] | 54 | 34.6737 | 87 | 1+1.63395891316581i | 1.9157 | 1.0216 | 1+0.00108930594211054i | 1 | 0.0010893 | 1-0.000154318341798993i | 1 | -0.00015432 | 0.999999991450564+0.000324177448372095i | 1 | 0.00032418 | 23.7305428858414-38.7215915894775i | 33.1439 | -58.4979 | -0.0000673063927557778 | 2.19342644503378E-06i | 2.1934e-06 | 1.5708 | 1+0.00220717532966378i | 1 | 0.0022072 | 1+0.32679178263316i | 1.052 | 0.31585 | -9.95999327132237+30.7074859938897i | 30.1793 | 107.9705 | 952.68668392719+1114.37210498046i | 63.3232 | 49.4726 | 0 | 0
[7 empty] | 55 | 35.4813 | 87 | 1+1.67201870551725i | 1.9482 | 1.0318 | 1+0.00111467913701149i | 1 | 0.0011147 | 1-0.000157912877743295i | 1 | -0.00015791 | 0.999999991047641+0.000331728511174621i | 1 | 0.00033173 | 22.9449592942085-38.3100228639999i | 32.9975 | -59.0814 | -0.0000673063927557778 | 2.24451791028635E-06i | 2.2445e-06 | 1.5708 | 1+0.00225858704757991i | 1 | 0.0022586 | 1+0.334403741103448i | 1.0544 | 0.32271 | -9.95999098459414+30.0095107348556i | 29.999 | 108.3607 | 921.133454677572+1070.13448459541i | 62.9965 | 49.2793 | 0 | 0
[7 empty] | 56 | 36.3078 | 87 | 1+1.71096502431814i | 1.9818 | 1.0419 | 1+0.00114064334954542i | 1 | 0.0011406 | 1-0.000161591141185602i | 1 | -0.00016159 | 0.99999999062573+0.000339455460824719i | 1 | 0.00033946 | 22.1763031720036-37.8872341905486i | 32.8493 | -59.6585 | -0.0000673063927557778 | 2.29679944864466E-06i | 2.2968e-06 | 1.5708 | 1+0.0023111962982446i | 1 | 0.0023112 | 1+0.342193004863627i | 1.0569 | 0.3297 | -9.95998859009686+29.327446915149i | 29.8195 | 108.7582 | 890.260122921448+1027.73077429938i | 62.6689 | 49.0996 | 0 | 0
[7 empty] | 57 | 37.1535 | 87 | 1+1.75081851942222i | 2.0163 | 1.0519 | 1+0.00116721234628148i | 1 | 0.0011672 | 1-0.000165355082389877i | 1 | -0.00016536 | 0.999999990183934+0.000347362394253368i | 1 | 0.00034736 | 21.4248217318159-37.4540336221654i | 32.6994 | -60.2292 | -0.0000673063927557778 | 2.35029878047238E-06i | 2.3503e-06 | 1.5708 | 1+0.00236503097577892i | 1 | 0.002365 | 1+0.350163703884444i | 1.0595 | 0.33682 | -9.95998608275167+28.6609328954697i | 29.6409 | 109.1629 | 860.076618035227+987.097031572657i | 62.3403 | 48.9337 | 0 | 0
[7 empty] | 58 | 38.0189 | 87 | 1+1.79160032168013i | 2.0518 | 1.0617 | 1+0.00119440021445342i | 1 | 0.0011944 | 1-0.000169206697047567i | 1 | -0.00016921 | 0.999999989721317+0.000355453503821336i | 1 | 0.00035545 | 20.6907156791317-37.0112254986733i | 32.5477 | -60.7931 | -0.0000673063927557778 | 2.40504427182339E-06i | 2.405e-06 | 1.5708 | 1+0.00242011962404148i | 1 | 0.0024201 | 1+0.358320064336024i | 1.0623 | 0.34407 | -9.95998345724021+28.0096152812248i | 29.4632 | 109.575 | 830.591001421884+948.170179764658i | 62.011 | 48.7818 | 0 | 0
[7 empty] | 59 | 38.9045 | 87 | 1+1.83333205414322i | 2.0883 | 1.0714 | 1+0.00122222136942881i | 1 | 0.0012222 | 1-0.000173148027335748i | 1 | -0.00017315 | 0.999999989236898+0.000363733079542014i | 1 | 0.00036373 | 19.9741405736385-36.5596075790562i | 32.3944 | -61.3503 | -0.0000673063927557778 | 2.46106494948185E-06i | 2.4611e-06 | 1.5708 | 1+0.00247649145176278i | 1 | 0.0024765 | 1+0.366666410828643i | 1.0651 | 0.35144 | -9.95998070799368+27.3731487351538i | 29.2865 | 109.9944 | 801.809521188168+910.888106958296i | 61.6809 | 48.6441 | 0 | 0
[7 empty] | 60 | 39.8107 | 87 | 1+1.87603584352843i | 2.1259 | 1.0811 | 1+0.00125069056235229i | 1 | 0.0012507 | 1-0.000177181162999907i | 1 | -0.00017718 | 0.999999988729648+0.00037220551135604i | 1 | 0.00037221 | 19.275208366807-36.099968364659i | 32.2395 | -61.9005 | -0.0000673063927557778 | 2.51839051635256E-06i | 2.5184e-06 | 1.5708 | 1+0.00253417634803204i | 1 | 0.0025342 | 1+0.375207168705685i | 1.0681 | 0.35895 | -9.9599778291808+26.751195794227i | 29.1107 | 110.4213 | 773.736673902156+875.189757541108i | 61.3501 | 48.5208 | 0 | 0
[7 empty] | 61 | 40.738 | 87 | 1+1.91973433195016i | 2.1646 | 1.0906 | 1+0.00127982288796677i | 1 | 0.0012798 | 1-0.000181308242461959i | 1 | -0.00018131 | 0.999999988198493+0.000380875291458911i | 1 | 0.00038088 | 18.5939890926664-35.6330846216968i | 32.0829 | -62.4436 | -0.0000673063927557778 | 2.57705136720989E-06i | 2.5771e-06 | 1.5708 | 1+0.00259320489814483i | 1 | 0.0025932 | 1+0.383946866390031i | 1.0712 | 0.36659 | -9.95997481469547+26.1434266907163i | 28.9358 | 110.8556 | 746.375272503741+841.015216134115i | 61.0188 | 48.4119 | 0 | 0
[7 empty] | 62 | 41.6869 | 87 | 1+1.96445068892538i | 2.2043 | 1.0999 | 1+0.00130963379261691i | 1 | 0.0013096 | 1-0.000185531453954063i | 1 | -0.00018553 | 0.999999987642305+0.000389747016682794i | 1 | 0.00038975 | 17.9305126888233-35.1597191089053i | 31.9249 | -62.9796 | -0.0000673063927557778 | 2.63707860481342E-06i | 2.6371e-06 | 1.5708 | 1+0.00265360839981973i | 1 | 0.0026536 | 1+0.392890137785074i | 1.0744 | 0.37436 | -9.95997165814377+25.5495191773492i | 28.7621 | 111.2973 | 719.72651944652+808.305783635787i | 60.6869 | 48.3177 | 0 | 0
[7 empty] | 63 | 42.658 | 87 | 1+2.01020862365844i | 2.2452 | 1.1092 | 1+0.00134013908243895i | 1 | 0.0013401 | 1-0.000189853036678852i | 1 | -0.00018985 | 0.999999987059905+0.000398825390933833i | 1 | 0.00039883 | 17.2847709252041-34.680618513666i | 31.7653 | -63.5084 | -0.0000673063927557778 | 2.69850405639907E-06i | 2.6985e-06 | 1.5708 | 1+0.00271541887979288i | 1 | 0.0027154 | 1+0.402041724731686i | 1.0778 | 0.38227 | -9.95996835283054+24.9691583564481i | 28.5893 | 111.7466 | 693.790084166334+777.004045239053i | 60.3546 | 48.2382 | 0 | 0
[7 empty] | 64 | 43.6516 | 87 | 1+2.05703239761202i | 2.2872 | 1.1183 | 1+0.00137135493174134i | 1 | 0.0013714 | 1-0.00019427528199669i | 1 | -0.00019428 | 0.999999986450057+0.000408115227686223i | 1 | 0.00040812 | 16.6567194186778-34.1965115976113i | 31.6042 | -64.0298 | -0.0000673063927557778 | 2.76136029055436E-06i | 2.7614e-06 | 1.5708 | 1+0.0027786691107989i | 1 | 0.0027787 | 1+0.411406479522402i | 1.0813 | 0.3903 | -9.95996489174495+24.4020365129672i | 28.4177 | 112.2034 | 668.56418399934+747.053930373183i | 60.022 | 48.1735 | 0 | 0
[7 empty] | 65 | 44.6684 | 87 | 1+2.10494683737085i | 2.3304 | 1.1273 | 1+0.00140329789158057i | 1 | 0.0014033 | 1-0.00019880053464058i | 1 | -0.0001988 | 0.999999985811468+0.000417621452534376i | 1 | 0.00041762 | 16.0462797126153-33.7081075505741i | 31.4418 | -64.5439 | -0.0000673063927557778 | 2.82568063448663E-06i | 2.8257e-06 | 1.5708 | 1+0.00284339262894751i | 1 | 0.0028434 | 1+0.420989367474169i | 1.085 | 0.39847 | -9.95996126754608+23.8478529513379i | 28.2473 | 112.6677 | 644.045667708115+718.400764608482i | 59.689 | 48.1238 | 0 | 0
[7 empty] | 66 | 45.7088 | 87 | 1+2.15397734780513i | 2.3748 | 1.1361 | 1+0.00143598489853675i | 1 | 0.001436 | 1-0.000203431193959373i | 1 | -0.00020343 | 0.999999985142783+0.000427349105804537i | 1 | 0.00042735 | 15.453341401507-33.2160945498182i | 31.2779 | -65.0504 | -0.0000673063927557778 | 0.0000028914991916936i | 2.8915e-06 | 1.5708 | 1+0.00290962375150474i | 1 | 0.0029096 | 1+0.430795469561025i | 1.0888 | 0.40677 | -9.9599574725468+23.3063138360355i | 28.078 | 113.1394 | 620.230100817735+690.991313639206i | 59.3559 | 48.089 | 0 | 0
[7 empty] | 67 | 46.7735 | 87 | 1+2.20414992554047i | 2.4204 | 1.1449 | 1+0.00146943328369364i | 1 | 0.0014694 | 1-0.000208169715189933i | 1 | -0.00020817 | 0.999999984442584+0.000437303345227229i | 1 | 0.0004373 | 14.8777642819948-32.7211385197655i | 31.1127 | -65.5495 | -0.0000673063927557778 | 2.95885086004552E-06i | 2.9589e-06 | 1.5708 | 1+0.00297739759508843i | 1 | 0.0029774 | 1+0.440829985108093i | 1.0929 | 0.4152 | -9.95995349869775+22.7771320357835i | 27.9099 | 113.6187 | 597.111852012606+664.773819529571i | 59.0226 | 48.0692 | 0 | 0
[7 empty] | 68 | 47.863 | 87 | 1+2.25549117274171i | 2.4672 | 1.1535 | 1+0.00150366078182781i | 1 | 0.0015037 | 1-0.00021301861075894i | 1 | -0.00021302 | 0.999999983709386+0.000447489448671955i | 1 | 0.00044749 | 14.3193805129971-32.2238820859444i | 30.9462 | -66.041 | -0.0000673063927557778 | 3.02777135028847E-06i | 3.0278e-06 | 1.5708 | 1+0.00304675009428757i | 1 | 0.0030467 | 1+0.451098234548341i | 1.097 | 0.42377 | -9.95994933757041+22.2600269713122i | 27.743 | 114.1055 | 574.684179898662+639.698029467647i | 58.6892 | 48.0645 | 0 | 0
[7 empty] | 69 | 48.9779 | 87 | 1+2.3080283112177i | 2.5154 | 1.1619 | 1+0.0015386855408118i | 1 | 0.0015387 | 1-0.000217980451615005i | 1 | -0.00021798 | 0.999999982941633+0.00045791281694559i | 1 | 0.00045791 | 13.7779967690313-31.724943715605i | 30.7784 | -66.5249 | -0.0000673063927557778 | 3.09829720497863E-06i | 3.0983e-06 | 1.5708 | 1+0.0031177180207152i | 1 | 0.0031177 | 1+0.461605662243538i | 1.1014 | 0.43246 | -9.95994498033896+21.7547244665921i | 27.5775 | 114.5997 | 552.93931949229+615.715217323648i | 58.3559 | 48.0748 | 0 | 0
[7 empty] | 70 | 50.1187 | 87 | 1+2.36178919685465i | 2.5648 | 1.1703 | 1+0.00157452613123643i | 1 | 0.0015745 | 1-0.000223057868591828i | 1 | -0.00022306 | 0.999999982137696+0.000468578976655962i | 1 | 0.00046858 | 13.2533963722974-31.2249170363824i | 30.6094 | -67.0012 | -0.0000673063927557778 | 3.17046581785768E-06i | 3.1705e-06 | 1.5708 | 1+0.00319033900250528i | 1 | 0.0031903 | 1+0.472357839370929i | 1.1059 | 0.44129 | -9.9599404177615+21.2609566034613i | 27.4133 | 115.1013 | 531.868567856147+592.778198351801i | 58.0227 | 48.1 | 0 | 0
[7 empty] | 71 | 51.2861 | 87 | 1+2.41680233438575i | 2.6155 | 1.1785 | 1+0.00161120155625717i | 1 | 0.0016112 | 1-0.000228253553803099i | 1 | -0.00022825 | 0.999999981295872+0.000479493583142132i | 1 | 0.00047949 | 12.7453413905784-30.7243703235361i | 30.4392 | -67.4699 | -0.0000673063927557778 | 3.24431545367943E-06i | 3.2443e-06 | 1.5708 | 1+0.00326465154426362i | 1 | 0.0032646 | 1+0.483360466877149i | 1.1107 | 0.45025 | -9.95993564016091+20.7784615795714i | 27.2505 | 115.6102 | 511.462368362079+570.841337409544i | 57.6897 | 48.1403 | 0 | 0
[7 empty] | 72 | 52.4807 | 87 | 1+2.47309689250471i | 2.6676 | 1.1865 | 1+0.00164873126166981i | 1 | 0.0016487 | 1-0.00023357026206989i | 1 | -0.00023357 | 0.999999980414374+0.000490662423472934i | 1 | 0.00049066 | 12.2535746895072-30.2238461456349i | 30.2679 | -67.931 | -0.0000673063927557778 | 3.31988526849832E-06i | 3.3199e-06 | 1.5708 | 1+0.00334069504748351i | 1 | 0.0033407 | 1+0.494619378500941i | 1.1156 | 0.45933 | -9.95993063740388+20.3069835695759i | 27.0891 | 116.1265 | 491.710393121058+549.860551094484i | 57.357 | 48.1955 | 0 | 0
[7 empty] | 73 | 53.7032 | 87 | 1+2.53070271933138i | 2.7211 | 1.1945 | 1+0.00168713514622092i | 1 | 0.0016871 | 1-0.000239010812381297i | 1 | -0.00023901 | 0.999999979491332+0.000502091419515344i | 1 | 0.00050209 | 11.7778219292108-29.7238611580794i | 30.0955 | -68.3845 | -0.0000673063927557778 | 3.39721533043044E-06i | 3.3972e-06 | 1.5708 | 1+0.0034185098314369i | 1 | 0.0034185 | 1+0.506140543866274i | 1.1208 | 0.46855 | -9.95992539887955+19.8462725894879i | 26.9291 | 116.65 | 472.601623179108+529.79330421869i | 57.0246 | 48.2655 | 0 | 0
[7 empty] | 74 | 54.9541 | 87 | 1+2.58965035823765i | 2.776 | 1.2023 | 1+0.00172643357215843i | 1 | 0.0017264 | 1-0.000244578089389111i | 1 | -0.00024458 | 0.999999978524788+0.000513786631074349i | 1 | 0.00051379 | 11.3177934967769-29.2249060335487i | 29.9219 | -68.8303 | -0.0000673063927557778 | 3.47634664089821E-06i | 3.4763e-06 | 1.5708 | 1+0.00349813715455224i | 1 | 0.0034981 | 1+0.517930071647529i | 1.1262 | 0.47789 | -9.95991991347713+19.396084364135i | 26.7707 | 117.1806 | 454.124426135458+510.598601052383i | 56.6926 | 48.3502 | 0 | 0
[7 empty] | 75 | 56.2341 | 87 | 1+2.64997106404193i | 2.8324 | 1.21 | 1+0.00176664737602795i | 1 | 0.0017666 | 1-0.000250275044937293i | 1 | -0.00025028 | 0.999999977512692+0.000525754259105918i | 1 | 0.00052575 | 10.8731863673578-28.7274455183079i | 29.7474 | -69.2686 | -0.0000673063927557778 | 3.55732115636988E-06i | 3.5573e-06 | 1.5708 | 1+0.00357961923629024i | 1 | 0.0035796 | 1+0.529994212808385i | 1.1318 | 0.48735 | -9.95991416956209+18.9561801976403i | 26.6137 | 117.7182 | 436.266630894403+492.236971775278i | 56.3611 | 48.4496 | 0 | 0
[7 empty] | 76 | 57.544 | 87 | 1+2.71169681958088i | 2.8902 | 1.2175 | 1+0.00180779787972059i | 1 | 0.0018078 | 1-0.000256104699627083i | 1 | -0.0002561 | 0.999999976452898+0.000538000649004846i | 1 | 0.000538 | 10.4436858880333-28.2319186032994i | 29.5718 | -69.6993 | -0.0000673063927557778 | 3.64018181060537E-06i | 3.6402e-06 | 1.5708 | 1+0.00366299927952919i | 1 | 0.003663 | 1+0.542339363916175i | 1.1376 | 0.49694 | -9.95990815495171+18.5263268468627i | 26.4584 | 118.2628 | 419.015599314771+474.670454574607i | 56.0302 | 48.5635 | 0 | 0
[7 empty] | 77 | 58.8844 | 87 | 1+2.77486035266713i | 2.9496 | 1.2249 | 1+0.00184990690177808i | 1 | 0.0018499 | 1-0.000262070144418562i | 1 | -0.00026207 | 0.999999975343157+0.000550532293969157i | 1 | 0.00055053 | 10.0289674797811-27.738738799046i | 29.3953 | -70.1225 | -0.0000673063927557778 | 3.72497253742034E-06i | 3.725e-06 | 1.5708 | 1+0.00374832149347167i | 1 | 0.0037483 | 1+0.554972070533424i | 1.1437 | 0.50665 | -9.95990185688934+18.106296397727i | 26.3047 | 118.8143 | 402.358294570102+457.862573824468i | 55.6999 | 48.6918 | 0 | 0
[7 empty] | 78 | 60.256 | 87 | 1+2.83949515344197i | 3.0104 | 1.2322 | 1+0.00189299676896131i | 1 | 0.001893 | 1-0.000268174542269519i | 1 | -0.00026817 | 0.999999974181116+0.000563355838442886i | 1 | 0.00056336 | 9.62869825404697-27.2482945036144i | 29.2178 | -70.5382 | -0.0000673063927557778 | 3.81173829398049E-06i | 3.8117e-06 | 1.5708 | 1+0.00383563111708489i | 1 | 0.0038356 | 1+0.567899030688393i | 1.15 | 0.51648 | -9.95989526201695+17.6958661443809i | 26.1526 | 119.3724 | 386.281346078757+441.778314772841i | 55.3704 | 48.8343 | 0 | 0
[7 empty] | 79 | 61.6595 | 87 | 1+2.90563549213234i | 3.0729 | 1.2393 | 1+0.00193709032808822i | 1 | 0.0019371 | 1-0.000274421129812498i | 1 | -0.00027442 | 0.99999997296431+0.000576478081639054i | 1 | 0.00057648 | 9.24253854145963-26.7609494531849i | 29.0394 | -70.9464 | -0.0000673063927557778 | 3.90052508463844E-06i | 3.9005e-06 | 1.5708 | 1+0.00392497444308698i | 1 | 0.003925 | 1+0.581127098426466i | 1.1566 | 0.52643 | -9.9598883563472+17.2948184711121i | 26.0022 | 119.9371 | 370.771110905265+426.384095150374i | 55.0416 | 48.9907 | 0 | 0
[7 empty] | 80 | 63.0957 | 87 | 1+2.97331643722126i | 3.137 | 1.2464 | 1+0.0019822109581475i | 1 | 0.0019822 | 1-0.000280813219070896i | 1 | -0.00028081 | 0.999999971690157+0.000589905981144696i | 1 | 0.00058991 | 8.87014333120006-26.2770432451587i | 28.8602 | -71.3472 | -0.0000673063927557778 | 3.99137998532581E-06i | 3.9914e-06 | 1.5708 | 1+0.00401639884249195i | 1 | 0.0040164 | 1+0.59466328744425i | 1.1635 | 0.53649 | -9.95988112523347+16.9029407369653i | 25.8536 | 120.5083 | 355.813731573057+411.647734100062i | 54.7138 | 49.161 | 0 | 0
[7 empty] | 81 | 64.5654 | 87 | 1+3.04257387404169i | 3.2027 | 1.2532 | 1+0.00202838258269446i | 1 | 0.0020284 | 1-0.000287354199215048i | 1 | -0.00028735 | 0.999999970355955+0.00060364665660987i | 1 | 0.00060365 | 8.51116362039809-25.7968919241707i | 28.6801 | -71.7407 | -0.0000673063927557778 | 4.08435116851356E-06i | 4.0844e-06 | 1.5708 | 1+0.00410995278972655i | 1 | 0.0041099 | 1+0.608514774808336i | 1.1706 | 0.54666 | -9.95987355333913+16.5200251629959i | 25.7067 | 121.0856 | 341.395190263441+397.538418809247i | 54.3868 | 49.3449 | 0 | 0
[7 empty] | 82 | 66.0693 | 87 | 1+3.11344452380337i | 3.2701 | 1.26 | 1+0.00207562968253558i | 1 | 0.0020756 | 1-0.000294047538359207i | 1 | -0.00029405 | 0.999999968958874+0.000617707393522587i | 1 | 0.00061771 | 8.16524767371038-25.3207886218655i | 28.4992 | -72.1269 | -0.0000673063927557778 | 4.17948792875363E-06i | 4.1795e-06 | 1.5708 | 1+0.00420568588833191i | 1 | 0.0042057 | 1+0.622688904760672i | 1.178 | 0.55694 | -9.95986562460474+16.1458687221022i | 25.5617 | 121.6691 | 327.501359406968+384.026669205979i | 54.0609 | 49.5422 | 0 | 0
[7 empty] | 83 | 67.6083 | 87 | 1+3.18596596306288i | 3.3392 | 1.2667 | 1+0.00212397730870858i | 1 | 0.002124 | 1-0.000300896785400383i | 1 | -0.0003009 | 0.999999967495951+0.000632095647071674i | 1 | 0.0006321 | 7.83204219391533-24.8490042418181i | 28.3175 | -72.5059 | -0.0000673063927557778 | 4.27684070881559E-06i | 4.2768e-06 | 1.5708 | 1+0.00430364889726411i | 1 | 0.0043036 | 1+0.637193192612574i | 1.1858 | 0.56732 | -9.95985732221413+15.7802730313771i | 25.4185 | 122.2584 | 314.11804870078+371.084301060852i | 53.736 | 49.7525 | 0 | 0
[7 empty] | 84 | 69.1831 | 87 | 1+3.26017664364725i | 3.4101 | 1.2732 | 1+0.00217345109576483i | 1 | 0.0021734 | 1-0.000307905571900018i | 1 | -0.00030791 | 0.999999965964082+0.000646819046099612i | 1 | 0.00064682 | 7.51119340495953-24.3817881815262i | 28.1351 | -72.8777 | -0.0000673063927557778 | 4.37646112643205E-06i | 4.3765e-06 | 1.5708 | 1+0.00440389375780715i | 1 | 0.0044039 | 1+0.652035328729447i | 1.1938 | 0.5778 | -9.95984862855874+15.423044246921i | 25.2772 | 122.8534 | 301.231048609508+358.684387813455i | 53.4123 | 49.9757 | 0 | 0
[7 empty] | 85 | 70.7946 | 87 | 1+3.33611591304162i | 3.4828 | 1.2796 | 1+0.00222407727536108i | 1 | 0.0022241 | 1-0.000315077614009486i | 1 | -0.00031508 | 0.999999964360019+0.000661885397147456i | 1 | 0.00066189 | 7.20234804940477-23.9193690839681i | 27.9519 | -73.2425 | -0.0000673063927557778 | 4.47840200166706E-06i | 4.4784e-06 | 1.5708 | 1+0.00450647362111302i | 1 | 0.0045064 | 1+0.667223182608322i | 1.2022 | 0.58839 | -9.95983952520024+15.0739929610632i | 25.1378 | 123.4539 | 288.826170428097+346.801221420213i | 53.0897 | 50.2115 | 0 | 0
[7 empty] | 86 | 72.4436 | 87 | 1+3.41382403525179i | 3.5573 | 1.2858 | 1+0.00227588269016786i | 1 | 0.0022759 | 1-0.000322416714440447i | 1 | -0.00032242 | 0.999999962680358+0.000677302688593954i | 1 | 0.0006773 | 6.9051543026595-23.4619556117867i | 27.7681 | -73.6002 | -0.0000673063927557778 | 0.000004582717384922i | 4.5827e-06 | 1.5708 | 1+0.00461144287638302i | 1 | 0.0046114 | 1+0.682764807050356i | 1.2109 | 0.59906 | -9.95982999283155+14.7329341019335i | 25.0004 | 124.0597 | 276.889283002184+335.410272497521i | 52.7685 | 50.4595 | 0 | 0
[7 empty] | 87 | 74.131 | 87 | 1+3.49334221215277i | 3.6337 | 1.292 | 1+0.00232889480810184i | 1 | 0.0023289 | 1-0.000329926764481095i | 1 | -0.00032993 | 0.999999960921538+0.000693079094891108i | 1 | 0.00069308 | 6.61926260673849-23.0097372377264i | 27.5835 | -73.9509 | -0.0000673063927557778 | 4.68946258559387E-06i | 4.6895e-06 | 1.5708 | 1+0.00471885717970575i | 1 | 0.0047188 | 1+0.698668442430552i | 1.2199 | 0.60983 | -9.95982001123568+14.3996868353337i | 24.865 | 124.6704 | 265.406346216358+324.488150011451i | 52.4485 | 50.7195 | 0 | 0
[7 empty] | 88 | 75.8578 | 87 | 1+3.57471260533448i | 3.7119 | 1.298 | 1+0.00238314173688964i | 1 | 0.0023831 | 1-0.000337611746059367i | 1 | -0.00033761 | 0.999999959079827+0.000709222980898359i | 1 | 0.00070922 | 6.34432642659023-22.5628850455143i | 27.3984 | -74.2949 | -0.0000673063927557778 | 4.79869420140099E-06i | 4.7987e-06 | 1.5708 | 1+0.00482877348356662i | 1 | 0.0048287 | 1+0.714942521066893i | 1.2293 | 0.62068 | -9.95980955924319+14.0740744688557i | 24.7316 | 125.2859 | 254.363441372286+314.012560742979i | 52.13 | 50.9911 | 0 | 0
[7 empty] | 89 | 77.6247 | 87 | 1+3.65797835845645i | 3.7922 | 1.3039 | 1+0.00243865223897096i | 1 | 0.0024386 | 1-0.00034547573385422i | 1 | -0.00034548 | 0.999999957151318+0.000725742906317758i | 1 | 0.00072574 | 6.08000293225722-22.121552535916i | 27.2126 | -74.632 | -0.0000673063927557778 | 4.91047014839192E-06i | 4.9105e-06 | 1.5708 | 1+0.00494125006704485i | 1 | 0.0049412 | 1+0.731595671691288i | 1.239 | 0.63162 | -9.95979861468695+13.7559243581951i | 24.6003 | 125.9059 | 243.746798587911+303.962268735675i | 51.8129 | 51.2739 | 0 | 0
[7 empty] | 90 | 79.4328 | 87 | 1+3.74318362012314i | 3.8745 | 1.3097 | 1+0.00249545574674876i | 1 | 0.0024955 | 1-0.000353522897456074i | 1 | -0.00035352 | 0.999999955131922+0.00074264763023243i | 1 | 0.00074265 | 5.82595361031114-21.6858764332332i | 27.0262 | -74.9624 | -0.0000673063927557778 | 5.02484969165329E-06i | 5.0248e-06 | 1.5708 | 1+0.0050563465667138i | 1 | 0.0050563 | 1+0.748636724024626i | 1.2492 | 0.64263 | -9.95978715435544+13.4450678156118i | 24.4711 | 126.5302 | 233.542821355951+294.317054911897i | 51.4973 | 51.5677 | 0 | 0
[7 empty] | 91 | 81.2831 | 87 | 1+3.83037356729211i | 3.9588 | 1.3154 | 1+0.00255358237819474i | 1 | 0.0025536 | 1-0.000361757503577588i | 1 | -0.00036176 | 0.999999953017355+0.000759946115750753i | 1 | 0.00075995 | 5.58184480812293-21.2559774880121i | 26.8392 | -75.2863 | -0.0000673063927557778 | 5.14189347673292E-06i | 5.1419e-06 | 1.5708 | 1+0.00517412400826108i | 1 | 0.0051741 | 1+0.76607471345842i | 1.2597 | 0.65371 | -9.95977515394337+13.1413400204875i | 24.344 | 127.1584 | 223.738108404684+285.057677023019i | 51.1832 | 51.8721 | 0 | 0
[7 empty] | 92 | 83.1764 | 87 | 1+3.91959442922745i | 4.0451 | 1.321 | 1+0.00261306295281829i | 1 | 0.0026131 | 1-0.000370183918315926i | 1 | -0.00037018 | 0.999999950803131+0.000777647534758725i | 1 | 0.00077765 | 5.34734821460475-20.8319612722161i | 26.6517 | -75.6036 | -0.0000673063927557778 | 5.26166356179492E-06i | 5.2617e-06 | 1.5708 | 1+0.00529464483884517i | 1 | 0.0052946 | 1+0.783918885845488i | 1.2706 | 0.66486 | -9.95976258800036+12.8445799319344i | 24.219 | 127.7902 | 214.319473007111+276.165830080068i | 50.8707 | 52.1866 | 0 | 0
[7 empty] | 93 | 85.1138 | 87 | 1+4.01089351201114i | 4.1337 | 1.3265 | 1+0.00267392900800742i | 1 | 0.0026739 | 1-0.000378806609467719i | 1 | -0.00037881 | 0.999999948484554+0.000795761272783008i | 1 | 0.00079576 | 5.12214128109395-20.4139189635763i | 26.4637 | -75.9145 | -0.0000673063927557778 | 5.38422345052374E-06i | 5.3842e-06 | 1.5708 | 1+0.00541797296020574i | 1 | 0.0054179 | 1+0.802178702402226i | 1.282 | 0.67607 | -9.95974942987667+12.5546302034067i | 24.0962 | 128.4254 | 205.273959885889+267.624107392766i | 50.5599 | 52.5109 | 0 | 0
[7 empty] | 94 | 87.0964 | 87 | 1+4.10431922362533i | 4.2244 | 1.3318 | 1+0.00273621281575021i | 1 | 0.0027362 | 1-0.000387630148897948i | 1 | -0.00038763 | 0.999999946056706+0.000814296933967264i | 1 | 0.0008143 | 4.90590758604905-20.0019281162599i | 26.2751 | -76.219 | -0.0000673063927557778 | 5.50963812579464E-06i | 5.5096e-06 | 1.5708 | 1+0.00554417376254513i | 1 | 0.0055441 | 1+0.820863844725064i | 1.2938 | 0.68733 | -9.95973565166699+12.2713370992718i | 23.9756 | 129.0637 | 196.588859861472+259.415962327877i | 50.2508 | 52.8447 | 0 | 0
[7 empty] | 95 | 89.1251 | 87 | 1+4.19992109961899i | 4.3173 | 1.337 | 1+0.00279994739974598i | 1 | 0.0027999 | 1-0.000396659214964015i | 1 | -0.00039666 | 0.999999943514437+0.000833264346164405i | 1 | 0.00083326 | 4.69833714719441-19.5960534153986i | 26.0861 | -76.5173 | -0.0000673063927557778 | 5.63797408412852E-06i | 5.638e-06 | 1.5708 | 1+0.00567331415919925i | 1 | 0.0056733 | 1+0.839984219923795i | 1.306 | 0.69865 | -9.95972122415112+11.9945504132954i | 23.8572 | 129.7047 | 188.251722389498+251.525670881626i | 49.9433 | 53.1874 | 0 | 0
[7 empty] | 96 | 91.2011 | 87 | 1+4.29774982937219i | 4.4126 | 1.3422 | 1+0.00286516655291479i | 1 | 0.0028652 | 1-0.000405898594996262i | 1 | -0.0004059 | 0.999999940852354+0.00085267356614744i | 1 | 0.00085267 | 4.49912668469351-19.1963474133964i | 25.8966 | -76.8094 | -0.0000673063927557778 | 5.76929937094921E-06i | 5.7693e-06 | 1.5708 | 1+0.00580546262211577i | 1 | 0.0058054 | 1+0.859549965874435i | 1.3186 | 0.71001 | -9.95970611673219+11.724123388998i | 23.7411 | 130.3481 | 180.250366131237+243.938295146201i | 49.6377 | 53.5386 | 0 | 0
[7 empty] | 97 | 93.3254 | 87 | 1+4.39785728297238i | 4.5101 | 1.3472 | 1+0.00293190485531491i | 1 | 0.0029319 | 1-0.00041535318783628i | 1 | -0.00041535 | 0.999999938064811+0.000872534884941717i | 1 | 0.00087253 | 4.30797983884828-18.802851246272i | 25.7067 | -77.0955 | -0.0000673063927557778 | 0.0000059036836166621i | 5.9037e-06 | 1.5708 | 1+0.00594068921815893i | 1 | 0.0059406 | 1+0.879571456594473i | 1.3318 | 0.72141 | -9.95969029737175+11.4599126418397i | 23.6272 | 130.9936 | 172.572887697534+236.639647736428i | 49.3338 | 53.8981 | 0 | 0
[7 empty] | 98 | 95.4993 | 87 | 1+4.50029653871651i | 4.6101 | 1.3521 | 1+0.00300019769247766i | 1 | 0.0030002 | 1-0.000425028006434337i | 1 | -0.00042503 | 0.999999935145896+0.000892858833281353i | 1 | 0.00089286 | 4.12460734572482-18.4155953286173i | 25.5163 | -77.3756 | -0.0000673063927557778 | 6.04119807357302E-06i | 6.0412e-06 | 1.5708 | 1+0.00607906564625987i | 1 | 0.006079 | 1+0.900059307743299i | 1.3454 | 0.73285 | -9.95967373252159+11.2017780831939i | 23.5155 | 131.6408 | 165.207668702892+229.616257230298i | 49.0318 | 54.2652 | 0 | 0
[7 empty] | 99 | 97.7237 | 87 | 1+4.60512191125393i | 4.7124 | 1.357 | 1+0.00307008127416928i | 1 | 0.0030701 | 1-0.000434928180507316i | 1 | -0.00043493 | 0.999999932089416+0.000913656187192778i | 1 | 0.00091366 | 3.94872717399046-18.0346000260323i | 25.3255 | -77.6498 | -0.0000673063927557778 | 6.18191565366727E-06i | 6.1819e-06 | 1.5708 | 1+0.00622066527543239i | 1 | 0.0062206 | 1+0.921024382250784i | 1.3595 | 0.74431 | -9.9596563870531+10.9495828460671i | 23.4062 | 132.2894 | 158.14338126156+222.855334665346i | 48.7317 | 54.6396 | 0 | 0
[7 empty] | 100 | 100 | 87 | 1+4.7123889803847i | 4.8173 | 1.3617 | 1+0.0031415926535898i | 1 | 0.0031416 | 1-0.000445058959258555i | 1 | -0.00044506 | 0.999999928888889+0.000934937973708323i | 1 | 0.00093494 | 3.7800646261224-17.659876304166i | 25.1343 | -77.9183 | -0.0000673063927557778 | 6.32591096726841E-06i | 6.3259e-06 | 1.5708 | 1+0.0063655631836742i | 1 | 0.0063655 | 1+0.942477796076938i | 1.3741 | 0.75579 | -9.95963822418273+10.7031932125275i | 23.2991 | 132.9391 | 151.368992052615+216.344741122539i | 48.4334 | 55.0208 | 0 | 0
[7 empty] | 1 | 102.3293 | 87 | 1+4.82215462052871i | 4.9248 | 1.3663 | 1+0.00321476974701914i | 1 | 0.0032148 | 1-0.000455425714161045i | 1 | -0.00045543 | 0.999999925537525+0.000956715476712895i | 1 | 0.00095672 | 3.61835240701368-17.2914263537256i | 24.9427 | -78.181 | -0.0000673063927557778 | 6.47326036259773E-06i | 6.4733e-06 | 1.5708 | 1+0.00651383619777417i | 1 | 0.0065137 | 1+0.96443092410574i | 1.3893 | 0.76729 | -9.95961920539359+10.4624785428026i | 23.1943 | 133.5895 | 144.87376507553+210.072956419893i | 48.1371 | 55.4085 | 0 | 0
[7 empty] | 2 | 104.7129 | 87 | 1+4.93447703088129i | 5.0348 | 1.3708 | 1+0.00328965135392085i | 1 | 0.0032896 | 1-0.000466033941805455i | 1 | -0.00046603 | 0.999999922028217+0.000979000242926846i | 1 | 0.000979 | 3.46333066286014-16.9292441910288i | 24.7508 | -78.4381 | -0.0000673063927557778 | 6.62404196625503E-06i | 6.624e-06 | 1.5708 | 1+0.00666556293404702i | 1 | 0.0066655 | 1+0.986895406176256i | 1.405 | 0.7788 | -9.95959929035441+10.2273112060086i | 23.0919 | 134.2402 | 138.64726321208+204.02904892959i | 47.8427 | 55.8021 | 0 | 0
[7 empty] | 3 | 107.1519 | 87 | 1+5.04941576627117i | 5.1475 | 1.3753 | 1+0.0033662771775141i | 1 | 0.0033663 | 1-0.000476889266814499i | 1 | -0.00047689 | 0.99999991835352+0.0010018040880282i | 1 | 0.0010018 | 3.31474699306819-16.5733162338635i | 24.5585 | -78.6898 | -0.0000673063927557778 | 0.0000067783357246424i | 6.7783e-06 | 1.5708 | 1+0.00682082384001666i | 1 | 0.0068207 | 1+1.00988315325423i | 1.4212 | 0.79032 | -9.95957843683366+9.99756651247577i | 22.9917 | 134.8909 | 132.679348704624+198.20264652484i | 47.5502 | 56.2011 | 0 | 0
[7 empty] | 4 | 109.6478 | 87 | 1+5.16703176873724i | 5.2629 | 1.3796 | 1+0.00344468784582482i | 1 | 0.0034447 | 1-0.000487997444825184i | 1 | -0.000488 | 0.99999991450564+0.00102513910291747i | 1 | 0.0010251 | 3.17235643777454-16.2236218525874i | 24.3659 | -78.936 | -0.0000673063927557778 | 6.93622344635286E-06i | 6.9362e-06 | 1.5708 | 1+0.00697970123707055i | 1 | 0.0069796 | 1+1.03340635374745i | 1.438 | 0.80183 | -9.95955660061042+9.77312264763133i | 22.8938 | 135.5413 | 126.960182654802+192.583908656118i | 47.2597 | 56.6053 | 0 | 0
[7 empty] | 5 | 112.2018 | 87 | 1+5.28738739984085i | 5.3811 | 1.3839 | 1+0.00352492493322723i | 1 | 0.0035249 | 1-0.000499364365540525i | 1 | -0.00049936 | 0.999999910476415+0.00104901766012842i | 1 | 0.001049 | 3.03592144342104-15.8801338965454i | 24.173 | -79.1769 | -0.0000673063927557778 | 7.09778884554634E-06i | 7.0978e-06 | 1.5708 | 1+0.00714227936410761i | 1 | 0.0071422 | 1+1.05747747996817i | 1.4554 | 0.81333 | -9.95953373538027+9.55386060740843i | 22.7982 | 136.191 | 121.48022364086+187.163499550486i | 46.9712 | 57.014 | 0 | 0
[7 empty] | 6 | 114.8154 | 87 | 1+5.4105464737307i | 5.5022 | 1.388 | 1+0.00360703098248712i | 1 | 0.003607 | 1-0.000510996055852344i | 1 | -0.000511 | 0.999999906257299+0.00107345242038817i | 1 | 0.0010735 | 2.90521180868073-15.542819196013i | 23.9797 | -79.4126 | -0.0000673063927557778 | 7.26311758633608E-06i | 7.2631e-06 | 1.5708 | 1+0.00730864442220275i | 1 | 0.0073085 | 1+1.08210929474614i | 1.4734 | 0.82481 | -9.95950979265756+9.33966413514352i | 22.705 | 136.8396 | 116.230225545723+181.932562522728i | 46.6847 | 57.4269 | 0 | 0
[7 empty] | 7 | 117.4898 | 87 | 1+5.53657429097797i | 5.6262 | 1.3921 | 1+0.00369104952731863i | 1 | 0.003691 | 1-0.000522898683036808i | 1 | -0.0005229 | 0.999999901839341+0.00109845633933003i | 1 | 0.0010985 | 2.78000461288479-15.2116390399843i | 23.7862 | -79.6432 | -0.0000673063927557778 | 0.0000074322973282088i | 7.4323e-06 | 1.5708 | 1+0.00747888462031189i | 1 | 0.0074787 | 1+1.10731485819559i | 1.492 | 0.83628 | -9.95948472167247+9.13041965993073i | 22.614 | 137.4868 | 111.201234682237+176.882695382502i | 46.4002 | 57.8436 | 0 | 0
[7 empty] | 8 | 120.2264 | 87 | 1+5.66553767319955i | 5.7531 | 1.3961 | 1+0.00377702511546636i | 1 | 0.003777 | 1-0.000535078558024401i | 1 | -0.00053508 | 0.999999897213172+0.00112404267436279i | 1 | 0.001124 | 2.66008412895815-14.8865496302186i | 23.5924 | -79.8687 | -0.0000673063927557778 | 7.60541777250305E-06i | 7.6054e-06 | 1.5708 | 1+0.00765309022204148i | 1 | 0.0076529 | 1+1.13310753463991i | 1.5113 | 0.84772 | -9.95945846926358+8.92601623639989i | 22.5252 | 138.1322 | 106.384586296198+172.005926918063i | 46.1176 | 58.2635 | 0 | 0
[7 empty] | 9 | 123.0269 | 87 | 1+5.7975049984877i | 5.8831 | 1.4 | 1+0.00386500333232512i | 1 | 0.003865 | 1-0.000547542138746061i | 1 | -0.00054754 | 0.999999892368978+0.00115022499169996i | 1 | 0.0011502 | 2.54524172273242-14.5675025120403i | 23.3983 | -80.0893 | -0.0000673063927557778 | 7.78257070996987E-06i | 7.7826e-06 | 1.5708 | 1+0.0078313535935074i | 1 | 0.0078312 | 1+1.15950099969754i | 1.5312 | 0.85912 | -9.95943097976508+8.72634548588615i | 22.4388 | 138.7755 | 101.771900522206+167.294694433875i | 45.8371 | 58.6862 | 0 | 0
[7 empty] | 10 | 125.8925 | 87 | 1+5.9325462376651i | 6.0162 | 1.4038 | 1+0.00395503082511006i | 1 | 0.003955 | 1-0.00056029603355726i | 1 | -0.0005603 | 0.999999887296484+0.00117701717355275i | 1 | 0.001177 | 2.43527574037027-14.2544449824533i | 23.204 | -80.305 | -0.0000673063927557778 | 7.96385006944162E-06i | 7.9639e-06 | 1.5708 | 1+0.00801376925230882i | 1 | 0.0080136 | 1+1.18650924753302i | 1.5517 | 0.87049 | -9.95940219488902+8.53130153896009i | 22.3546 | 139.4164 | 97.3550778620221+162.741822316783i | 45.5585 | 59.1114 | 0 | 0
[7 empty] | 11 | 128.825 | 87 | 1+6.07073299138426i | 6.1525 | 1.4075 | 1+0.00404715532758949i | 1 | 0.0040471 | 1-0.000573347004741846i | 1 | -0.00057335 | 0.999999881984931+0.00120443342549063i | 1 | 0.0012044 | 2.32999138550635-13.947320476189i | 23.0094 | -80.5159 | -0.0000673063927557778 | 8.14935196763421E-06i | 8.1494e-06 | 1.5708 | 1+0.0082004339176426i | 1 | 0.0082003 | 1+1.21414659827685i | 1.5729 | 0.88182 | -9.95937205360197+8.34078097928806i | 22.2726 | 140.0545 | 93.1262942498868+158.340501603324i | 45.282 | 59.5385 | 0 | 0
[7 empty] | 12 | 131.8257 | 87 | 1+6.2121385280911i | 6.2921 | 1.4112 | 1+0.00414142568539405i | 1 | 0.0041414 | 1-0.000586701972097492i | 1 | -0.0005867 | 0.999999876423052+0.00123248828397327i | 1 | 0.0012325 | 2.22920058758548-13.6460689303481i | 22.8145 | -80.7222 | -0.0000673063927557778 | 8.33917476010947E-06i | 8.3392e-06 | 1.5708 | 1+0.00839144656158509i | 1 | 0.0083912 | 1+1.24242770561822i | 1.5949 | 0.89309 | -9.95934049199536+8.15468278879228i | 22.1929 | 140.6895 | 89.0779957642628+154.084270518925i | 45.0074 | 59.9673 | 0 | 0
[7 empty] | 13 | 134.8963 | 87 | 1+6.35683782287289i | 6.435 | 1.4148 | 1+0.00423789188191525i | 1 | 0.0042379 | 1-0.000600368016604662i | 1 | -0.00060037 | 0.99999987059905+0.00126119662405798i | 1 | 0.0012612 | 2.13272186276013-13.3506271283331i | 22.6195 | -80.9239 | -0.0000673063927557778 | 8.53341909342455E-06i | 8.5334e-06 | 1.5708 | 1+0.00858690846156844i | 1 | 0.0085867 | 1+1.27136756457457i | 1.6175 | 0.90431 | -9.95930744315035+7.97290829408261i | 22.1153 | 141.321 | 85.2028930407348+149.966995958504i | 44.7348 | 60.3972 | 0 | 0
[7 empty] | 14 | 138.0384 | 87 | 1+6.50490759721108i | 6.5813 | 1.4183 | 1+0.00433660506480738i | 1 | 0.0043366 | 1-0.000614352384181046i | 1 | -0.00061435 | 0.999999864500571+0.00129057366728668i | 1 | 0.0012906 | 2.04038016859735-13.0609290237946i | 22.4242 | -81.121 | -0.0000673063927557778 | 8.73218795849613E-06i | 8.7322e-06 | 1.5708 | 1+0.0087869232540793i | 1 | 0.0087867 | 1+1.30098151944221i | 1.6409 | 0.91547 | -9.95927283699641+7.7953611141303i | 22.04 | 141.9489 | 81.4939554362465+145.982855876942i | 44.4642 | 60.8279 | 0 | 0
[7 empty] | 15 | 141.2538 | 87 | 1+6.65642635965993i | 6.7311 | 1.4217 | 1+0.00443761757310661i | 1 | 0.0044376 | 1-0.000628662489523438i | 1 | -0.00062866 | 0.99999985811468+0.00132063498975653i | 1 | 0.0013206 | 1.95200675373785-12.776906045332i | 22.2287 | -81.3137 | -0.0000673063927557778 | 8.93558674520747E-06i | 8.9356e-06 | 1.5708 | 1+0.00899159698960815i | 1 | 0.0089914 | 1+1.33128527193198i | 1.665 | 0.92656 | -9.95923660016244+7.62194710915744i | 21.9667 | 142.5726 | 77.9444049906042+142.126322557215i | 44.1955 | 61.2589 | 0 | 0
[7 empty] | 16 | 144.544 | 87 | 1+6.8114744474729i | 6.8845 | 1.425 | 1+0.00454098296498192i | 1 | 0.004541 | 1-0.000643305920039107i | 1 | -0.00064331 | 0.999999851427831+0.00135139653037862i | 1 | 0.0013514 | 1.86743900354938-12.4984873827002i | 22.033 | -81.5021 | -0.0000673063927557778 | 0.0000091437232982876i | 9.1437e-06 | 1.5708 | 1+0.00920103818887875i | 1 | 0.0092008 | 1+1.36229488949458i | 1.6899 | 0.93758 | -9.95919865582182+7.4525743307132i | 21.8956 | 143.1921 | 74.5477102270761+138.392146723619i | 43.9287 | 61.69 | 0 | 0
[7 empty] | 17 | 147.9108 | 87 | 1+6.97013406919844i | 7.0415 | 1.4283 | 1+0.00464675604613228i | 1 | 0.0046467 | 1-0.000658290439868742i | 1 | -0.00065829 | 0.99999984442584+0.00138287459932897i | 1 | 0.0013829 | 1.78652028272205-12.2256002552813i | 21.8372 | -81.6862 | -0.0000673063927557778 | 9.35670797449197E-06i | 9.3567e-06 | 1.5708 | 1+0.00941535790038723i | 1 | 0.0094151 | 1+1.39402681383968i | 1.7156 | 0.94852 | -9.95915892352927+7.28715297291209i | 21.8266 | 143.8069 | 71.2975798301706+134.775342467292i | 43.6638 | 62.1207 | 0 | 0
[7 empty] | 18 | 151.3561 | 87 | 1+7.1324893482681i | 7.2022 | 1.4315 | 1+0.00475499289884539i | 1 | 0.004755 | 1-0.000673623994003098i | 1 | -0.00067362 | 0.999999837093856+0.00141508588669639i | 1 | 0.0014151 | 1.70909977566348-11.9581701635786i | 21.6411 | -81.8662 | -0.0000673063927557778 | 9.57465370111508E-06i | 9.5747e-06 | 1.5708 | 1+0.00963466975928148i | 1 | 0.0096344 | 1+1.42649786965362i | 1.7421 | 0.95939 | -9.95911731905133+7.12559532480694i | 21.7597 | 144.4169 | 68.1879562350446+131.271172951355i | 43.4008 | 62.5507 | 0 | 0
[7 empty] | 19 | 154.8817 | 87 | 1+7.29862636759987i | 7.3668 | 1.4346 | 1+0.00486575091173323i | 1 | 0.0048657 | 1-0.000689314712495543i | 1 | -0.00068931 | 0.999999829416326+0.00144804747133181i | 1 | 0.001448 | 1.63503232546925-11.6961211244858i | 21.4449 | -82.042 | -0.0000673063927557778 | 9.79767603586604E-06i | 9.7977e-06 | 1.5708 | 1+0.00985909004761204i | 1 | 0.0098588 | 1+1.45972527351997i | 1.7694 | 0.97017 | -9.95907375418727+6.96781572387261i | 21.6948 | 145.0216 | 65.2130091596822+127.875136863106i | 43.1397 | 62.9796 | 0 | 0
[7 empty] | 20 | 158.4893 | 87 | 1+7.46863321524049i | 7.5353 | 1.4377 | 1+0.00497908881016032i | 1 | 0.004979 | 1-0.000705370914772713i | 1 | -0.00070537 | 0.999999821376965+0.00148177682990371i | 1 | 0.0014818 | 1.56417827216553-11.4393758910793i | 21.2485 | -82.2139 | -0.0000673063927557778 | 0.0000100258932281388i | 1.0026e-05 | 1.5708 | 1+0.0100887377559863i | 1.0001 | 0.010088 | 1+1.49372664304809i | 1.7976 | 0.98086 | -9.95902813658296+6.81373051057401i | 21.6319 | 145.621 | 62.3671291078435+124.582955581239i | 42.8804 | 63.4071 | 0 | 0
[7 empty] | 21 | 162.181 | 87 | 1+7.64260003107084i | 7.7077 | 1.4407 | 1+0.00509506668738055i | 1 | 0.005095 | 1-0.000721801114045579i | 1 | -0.0007218 | 0.999999812958721+0.00151629184616445i | 1 | 0.0015163 | 1.49640329084903-11.1878561576647i | 21.0519 | -82.3818 | -0.0000673063927557778 | 0.0000102594262817095i | 1.0259e-05 | 1.5708 | 1+0.010323734646659i | 1.0001 | 0.010323 | 1+1.52852000621416i | 1.8266 | 0.99145 | -9.95898036953506+6.66325798399625i | 21.5709 | 146.2147 | 59.6449208678878+121.390561026393i | 42.6229 | 63.8329 | 0 | 0
[7 empty] | 22 | 165.9587 | 87 | 1+7.82061905459949i | 7.8843 | 1.4436 | 1+0.00521374603639965i | 1 | 0.0052137 | 1-0.000738614021823285i | 1 | -0.00073861 | 0.999999804143737+0.00155161082043254i | 1 | 0.0015516 | 1.43157823028175-10.9414827507995i | 20.8552 | -82.5458 | -0.0000673063927557778 | 0.0000104983990188943i | 1.0498e-05 | 1.5708 | 1+0.0105642053180923i | 1.0001 | 0.010564 | 1+1.56412381091989i | 1.8565 | 1.002 | -9.95893035178677+6.51631835851173i | 21.5119 | 146.8025 | 57.0411970298641+118.294084164119i | 42.3672 | 64.2567 | 0 | 0
[7 empty] | 23 | 169.8244 | 87 | 1+8.00278467386897i | 8.065 | 1.4465 | 1+0.0053351897825793i | 1 | 0.0053351 | 1-0.000755818552532069i | 1 | -0.00075582 | 0.999999794913315+0.0015877524792956i | 1 | 0.0015878 | 1.3695789524363-10.7001758069944i | 20.6584 | -82.706 | -0.0000673063927557778 | 0.0000107429381462017i | 1.0743e-05 | 1.5708 | 1+0.0108102772710188i | 1.0001 | 0.01081 | 1+1.60055693477379i | 1.8873 | 1.0124 | -9.95887797731301+6.37283372146191i | 21.4548 | 147.3842 | 54.5509715407755+115.289844129945i | 42.1132 | 64.6782 | 0 | 0
[7 empty] | 24 | 173.7801 | 87 | 1+8.18919347550197i | 8.25 | 1.4493 | 1+0.0054594623170013i | 1 | 0.0054594 | 1-0.000773423828241853i | 1 | -0.00077342 | 0.999999785247878+0.00162473598553959i | 1 | 0.0016247 | 1.31028617342916-10.4638549377774i | 20.4614 | -82.8626 | -0.0000673063927557778 | 0.0000109931733215138i | 1.0993e-05 | 1.5708 | 1+0.0110620809760455i | 1.0001 | 0.011062 | 1+1.63783869510039i | 1.919 | 1.0226 | -9.95882313509686+6.23272799183131i | 21.3996 | 147.9596 | 52.1694533156036+112.374337947077i | 41.861 | 65.0971 | 0 | 0
[7 empty] | 25 | 177.8279 | 87 | 1+8.37994429591247i | 8.4394 | 1.452 | 1+0.0055866295306083i | 1 | 0.0055866 | 1-0.000791439183502844i | 1 | -0.00079144 | 0.999999775126922+0.00166258094830903i | 1 | 0.0016626 | 1.25358530622762-10.2324393827865i | 20.2643 | -83.0154 | -0.0000673063927557778 | 0.0000112492372228328i | 1.1249e-05 | 1.5708 | 1+0.0113197499428297i | 1.0001 | 0.011319 | 1+1.67598885918249i | 1.9517 | 1.0328 | -9.95876570889407+6.0959268798912i | 21.3461 | 148.5285 | 49.8920399195525+109.544230808101i | 41.6104 | 65.5131 | 0 | 0
[7 empty] | 26 | 181.9701 | 87 | 1+8.57513827371025i | 8.6332 | 1.4547 | 1+0.00571675884914015i | 1 | 0.0057167 | 1-0.000809874170294856i | 1 | -0.00080987 | 0.99999976452898+0.00170130743350411i | 1 | 0.0017013 | 1.19936630546573-10.0058481515337i | 20.067 | -83.1648 | -0.0000673063927557778 | 0.0000115112656186286i | 1.1511e-05 | 1.5708 | 1+0.011583420790868i | 1.0001 | 0.011583 | 1+1.71502765474204i | 1.9853 | 1.0429 | -9.95870557698741+5.96235784779207i | 21.2945 | 149.0907 | 47.7143113350204+106.796346892939i | 41.3615 | 65.9259 | 0 | 0
[7 empty] | 27 | 186.2087 | 87 | 1+8.77487890332617i | 8.8317 | 1.4573 | 1+0.0058499192688841i | 1 | 0.0058499 | 1-0.000828738563091916i | 1 | -0.00082874 | 0.999999753431573+0.00174093597441991i | 1 | 0.0017409 | 1.14752351466128-9.78400015446158i | 19.8697 | -83.3106 | -0.0000673063927557778 | 0.0000117793974398251i | 1.1779e-05 | 1.5708 | 1+0.0118532333219344i | 1.0001 | 0.011853 | 1+1.75497578066523i | 2.0199 | 1.0529 | -9.95864261192961+5.83195007108355i | 21.2446 | 149.646 | 45.6320238249966+104.127660696246i | 41.1143 | 66.3355 | 0 | 0
[7 empty] | 28 | 190.5461 | 87 | 1+8.97927208988597i | 9.0348 | 1.4599 | 1+0.0059861813932573i | 1 | 0.0059861 | 1-0.000848042364044786i | 1 | -0.00084804 | 0.999999741811161+0.00178148758263337i | 1 | 0.0017815 | 1.09795551608422-9.56681432389265i | 19.6722 | -83.453 | -0.0000673063927557778 | 0.0000120537748534629i | 1.2054e-05 | 1.5708 | 1+0.0121293305942043i | 1.0001 | 0.012129 | 1+1.79585441797719i | 2.0555 | 1.0627 | -9.95857668027363+5.70463440114165i | 21.1964 | 150.1944 | 43.6411039029586+101.535288838402i | 40.8686 | 66.7414 | 0 | 0
[7 empty] | 29 | 194.9845 | 87 | 1+9.18842620536242i | 9.2427 | 1.4624 | 1+0.0061256174702416i | 1 | 0.0061255 | 1-0.000867795808284228i | 1 | -0.0008678 | 0.999999729643096+0.0018229837591439i | 1 | 0.001823 | 1.05056498348952-9.35420972544598i | 19.4746 | -83.592 | -0.0000673063927557778 | 0.0000123345433380785i | 1.2335e-05 | 1.5708 | 1+0.0124118589981057i | 1.0001 | 0.012411 | 1+1.83768524107248i | 2.0921 | 1.0724 | -9.95850764228998+5.58034332848261i | 21.1498 | 150.7355 | 41.737642417817+99.0164823351902i | 40.6244 | 67.1435 | 0 | 0
[7 empty] | 30 | 199.5262 | 87 | 1+9.40245214603622i | 9.4555 | 1.4648 | 1+0.0062683014306908i | 1 | 0.0062682 | 1-0.000888009369347865i | 1 | -0.00088801 | 0.999999716901568+0.00186544650577358i | 1 | 0.0018654 | 1.00525853789351-9.1461056604731i | 19.2769 | -83.7277 | -0.0000673063927557778 | 0.000012621851760839i | 1.2622e-05 | 1.5708 | 1+0.0127009683339384i | 1.0001 | 0.0127 | 1+1.88049042920724i | 2.1298 | 1.0821 | -9.95843535167234+5.45901094694456i | 21.1049 | 151.2693 | 39.9178887611051+96.568619302256i | 40.3818 | 67.5416 | 0 | 0
[7 empty] | 31 | 204.1738 | 87 | 1+9.62146339129398i | 9.6733 | 1.4672 | 1+0.0064143089275293i | 1 | 0.0064142 | 1-0.000908693764733319i | 1 | -0.00090869 | 0.999999703559549+0.00190889833683272i | 1 | 0.0019089 | 0.961946606542247-8.94242176004456i | 19.0791 | -83.8602 | -0.0000673063927557778 | 0.000012915852456473i | 1.2916e-05 | 1.5708 | 1+0.0129968118912989i | 1.0001 | 0.012996 | 1+1.92429267825879i | 2.1686 | 1.0915 | -9.95835965522778+5.34057291871766i | 21.0616 | 151.7958 | 38.1782452023719+94.1891980714106i | 40.1407 | 67.9355 | 0 | 0
[7 empty] | 32 | 208.9296 | 87 | 1+9.845576063797i | 9.8962 | 1.4696 | 1+0.00656371737586465i | 1 | 0.0065636 | 1-0.000929859961580827i | 1 | -0.00092986 | 0.999999689588742+0.00195336229105732i | 1 | 0.0019534 | 0.920543285191405-8.74307807099049i | 18.8812 | -83.9896 | -0.0000673063927557778 | 0.000013216701308041i | 1.3217e-05 | 1.5708 | 1+0.0132995465303575i | 1.0001 | 0.013299 | 1+1.96911521275939i | 2.2085 | 1.1009 | -9.95828039255312+5.22496644020359i | 21.0198 | 152.3147 | 36.5152613575873+91.8758306967856i | 39.901 | 68.3251 | 0 | 0
[7 empty] | 33 | 213.7962 | 87 | 1+10.0749089910506i | 10.1244 | 1.4719 | 1+0.0067166059940337i | 1 | 0.0067165 | 1-0.00095151918248811i | 1 | -0.00095152 | 0.99999967495951+0.00199886194382443i | 1 | 0.0019989 | 0.880966203793005-8.54799513448058i | 18.6832 | -84.1158 | -0.0000673063927557778 | 0.0000135245578295863i | 1.3525e-05 | 1.5708 | 1+0.0136093327650266i | 1.0001 | 0.013608 | 1+2.01498179821011i | 2.2495 | 1.1101 | -9.95819739569591+5.11213020868693i | 20.9795 | 152.8259 | 34.9256287943794+89.6262368298483i | 39.6627 | 68.7101 | 0 | 0
[7 empty] | 34 | 218.7762 | 87 | 1+10.3095837684084i | 10.358 | 1.4741 | 1+0.0068730558456056i | 1 | 0.0068729 | 1-0.000973682911460795i | 1 | -0.00097368 | 0.999999659640823+0.00204542141965223i | 1 | 0.0020454 | 0.843136395660496-8.35709405760225i | 18.4851 | -84.239 | -0.0000673063927557778 | 0.0000138395852507114i | 1.384e-05 | 1.5708 | 1+0.0139263348480686i | 1.0001 | 0.013925 | 1+2.06191675368168i | 2.2916 | 1.1192 | -9.95811048880027+5.00200438980004i | 20.9407 | 153.3294 | 33.4061757769822+87.4382379431934i | 39.4257 | 69.0904 | 0 | 0
[7 empty] | 35 | 223.8721 | 87 | 1+10.5497248235438i | 10.597 | 1.4763 | 1+0.0070331498823625i | 1 | 0.007033 | 1-0.000996362900001356i | 1 | -0.00099636 | 0.999999643600189+0.00209306540499108i | 1 | 0.0020931 | 0.806978170163682-8.17029657837614i | 18.2869 | -84.3592 | -0.0000673063927557778 | 0.0000141619506031251i | 1.4162e-05 | 1.5708 | 1+0.0142507208581838i | 1.0001 | 0.01425 | 1+2.10994496470875i | 2.3349 | 1.1282 | -9.95801948773457+4.89453058576402i | 20.9032 | 153.8251 | 31.9538621529588+85.3097518839507i | 39.1902 | 69.4659 | 0 | 0
[7 empty] | 36 | 229.0868 | 87 | 1+10.7954594824227i | 10.8417 | 1.4784 | 1+0.00719697298828175i | 1 | 0.0071968 | 1-0.00101957117333992i | 1 | -0.0010196 | 0.999999626803584+0.00214181916131265i | 1 | 0.0021418 | 0.772418988986741-7.98752512462692i | 18.0887 | -84.4765 | -0.0000673063927557778 | 0.0000144918248092041i | 1.4492e-05 | 1.5708 | 1+0.0145826627891287i | 1.0001 | 0.014582 | 1+2.15909189648452i | 2.3794 | 1.1371 | -9.95792419970334+4.78965180438944i | 20.8672 | 154.313 | 30.5657743830339+83.2387877386059i | 38.9559 | 69.8365 | 0 | 0
[7 empty] | 37 | 234.4229 | 87 | 1+11.0469180368139i | 11.0921 | 1.4805 | 1+0.00736461202454255i | 1 | 0.0073645 | 1-0.0010433200368102i | 1 | -0.0010433 | 0.999999609215379+0.00219170853850386i | 1 | 0.0021917 | 0.739389345965295-7.80870286710221i | 17.8903 | -84.5909 | -0.0000673063927557778 | 0.0000148293827726189i | 1.4829e-05 | 1.5708 | 1+0.0149223366409086i | 1.0001 | 0.014921 | 1+2.20938360736276i | 2.4252 | 1.1458 | -9.95782442284011+4.68731242881929i | 20.8325 | 154.7929 | 29.239120714684+81.2234409918117i | 38.7228 | 70.2019 | 0 | 0
[7 empty] | 38 | 239.8833 | 87 | 1+11.3042338133715i | 11.3484 | 1.4826 | 1+0.007536155875581i | 1 | 0.007536 | 1-0.00106762208237398i | 1 | -0.0010676 | 0.999999590798267+0.00224275998857291i | 1 | 0.0022428 | 0.707822650505125-7.6337537672183i | 17.6919 | -84.7025 | -0.0000673063927557778 | 0.0000151748034710699i | 1.5175e-05 | 1.5708 | 1+0.0152699225130962i | 1.0001 | 0.015269 | 1+2.2608467626743i | 2.4721 | 1.1544 | -9.95771994578134+4.58745818799855i | 20.7991 | 155.2648 | 27.9712264995797+79.2618889627237i | 38.491 | 70.5623 | 0 | 0
[7 empty] | 39 | 245.4709 | 87 | 1+11.5675432443262i | 11.6107 | 1.4846 | 1+0.00771169549621745i | 1 | 0.0077115 | 1-0.00109249019529747i | 1 | -0.0010925 | 0.999999571513183+0.00229500057967431i | 1 | 0.002295 | 0.677655114571188-7.46260261978635i | 17.4935 | -84.8114 | -0.0000673063927557778 | 0.0000155282700511835i | 1.5528e-05 | 1.5708 | 1+0.0156256047003214i | 1.0001 | 0.015624 | 1+2.31350864886523i | 2.5204 | 1.1628 | -9.9576105472201+4.49003612785445i | 20.7669 | 155.7287 | 26.7595296544303+77.3523865031469i | 38.2604 | 70.9173 | 0 | 0
[7 empty] | 40 | 251.1886 | 87 | 1+11.8369859398236i | 11.8792 | 1.4865 | 1+0.0078913239598824i | 1 | 0.0078912 | 1-0.00111793756098334i | 1 | -0.0011179 | 0.999999551319222+0.002348458010461i | 1 | 0.0023485 | 0.64882564322459-7.29517509105607i | 17.2949 | -84.9175 | -0.0000673063927557778 | 0.0000158899699256192i | 1.589e-05 | 1.5708 | 1+0.0159895717899882i | 1.0001 | 0.015988 | 1+2.36739718796472i | 2.5699 | 1.1711 | -9.95749599543993+4.39499458317164i | 20.736 | 156.1845 | 25.6015762643325+75.4932619426189i | 38.0309 | 71.267 | 0 | 0
[7 empty] | 41 | 257.0396 | 87 | 1+12.1127047619473i | 12.1539 | 1.4884 | 1+0.00807513650796485i | 1 | 0.008075 | 1-0.00114397767196169i | 1 | -0.001144 | 0.999999530173548+0.00240316062477034i | 1 | 0.0024032 | 0.621275728675189-7.13139775239519i | 17.0963 | -85.0211 | -0.0000673063927557778 | 0.000016260094872438i | 1.626e-05 | 1.5708 | 1+0.0163620167622649i | 1.0001 | 0.016361 | 1+2.42254095238945i | 2.6208 | 1.1793 | -9.95737604782539+4.30228315014742i | 20.7063 | 156.6323 | 24.4950163273234+73.6829132662905i | 37.8026 | 71.6112 | 0 | 0
[7 empty] | 42 | 263.0268 | 87 | 1+12.3948459004664i | 12.4351 | 1.4903 | 1+0.0082632306003109i | 1 | 0.008263 | 1-0.00117062433504405i | 1 | -0.0011706 | 0.99999950803131+0.00245913742665252i | 1 | 0.0024591 | 0.594949347808643-6.97119810990539i | 16.8977 | -85.122 | -0.0000673063927557778 | 0.000016638841136786i | 1.6639e-05 | 1.5708 | 1+0.0167431370924059i | 1.0001 | 0.016742 | 1+2.47896918009327i | 2.6731 | 1.1874 | -9.95725045035124+4.21185265961212i | 20.6776 | 157.072 | 23.4375996384842+71.9198045122455i | 37.5753 | 71.95 | 0 | 0
[7 empty] | 43 | 269.1535 | 87 | 1+12.6835589503471i | 12.7229 | 1.4921 | 1+0.00845570596689805i | 1 | 0.0084555 | 1-0.00119789167864389i | 1 | -0.0011979 | 0.999999484845539+0.00251641809574886i | 1 | 0.0025164 | 0.569792863139228-6.81450463025815i | 16.6989 | -85.2203 | -0.0000673063927557778 | 0.0000170264095349459i | 1.7026e-05 | 1.5708 | 1+0.0171331348554549i | 1.0001 | 0.017131 | 1+2.53671179006941i | 2.7267 | 1.1953 | -9.95711893704638+4.12365515090018i | 20.6501 | 157.5035 | 22.4271718116397+70.2024623755639i | 37.3491 | 72.2832 | 0 | 0
[7 empty] | 44 | 275.4229 | 87 | 1+12.9789969910701i | 13.0175 | 1.4939 | 1+0.00865266466071335i | 1 | 0.0086524 | 1-0.00122579416026773i | 1 | -0.0012258 | 0.999999460567058+0.00257503300302829i | 1 | 0.002575 | 0.545754927133169-6.66124676301779i | 16.5002 | -85.3162 | -0.0000673063927557778 | 0.0000174230055608124i | 1.7423e-05 | 1.5708 | 1+0.0175322168333882i | 1.0002 | 0.01753 | 1+2.595799398214i | 2.7818 | 1.2031 | -9.95698122943378+4.03764384635785i | 20.6237 | 157.927 | 21.461670436434+68.5294730071534i | 37.1239 | 72.6108 | 0 | 0
[7 empty] | 45 | 281.8383 | 87 | 1+13.281316667795i | 13.3189 | 1.4956 | 1+0.0088542111118633i | 1 | 0.008854 | 1-0.00125434657418064i | 1 | -0.0012543 | 0.999999435144366+0.00263501322689052i | 1 | 0.002635 | 0.522786389841841-6.51135495970449i | 16.3013 | -85.4097 | -0.0000673063927557778 | 0.0000178288394948479i | 1.7829e-05 | 1.5708 | 1+0.0179405946247528i | 1.0002 | 0.017939 | 1+2.65626333355899i | 2.8383 | 1.2107 | -9.95683703594382+3.95377312647355i | 20.5983 | 158.3424 | 20.5391213683453+66.8994789960049i | 36.8997 | 72.9327 | 0 | 0
[7 empty] | 46 | 288.4032 | 87 | 1+13.5906782744162i | 13.6274 | 1.4973 | 1+0.0090604521829441i | 1 | 0.0090602 | 1-0.00128356405925042i | 1 | -0.0012836 | 0.999999408523541+0.00269639056964416i | 1 | 0.0026964 | 0.500840209779219-6.36476068983284i | 16.1025 | -85.5007 | -0.0000673063927557778 | 0.0000182441265155762i | 1.8244e-05 | 1.5708 | 1+0.0183584847568593i | 1.0002 | 0.018356 | 1+2.71813565488323i | 2.8962 | 1.2183 | -9.95668605130022+3.87199850561753i | 20.5739 | 158.7497 | 19.6576351490069+65.3111765241409i | 36.6764 | 73.249 | 0 | 0
[7 empty] | 47 | 295.1209 | 87 | 1+13.9072458385524i | 13.9432 | 1.499 | 1+0.00927149722570155i | 1 | 0.0092712 | 1-0.00131346210697439i | 1 | -0.0013135 | 0.999999380648114+0.00275919757436878i | 1 | 0.0027592 | 0.47987136797452-6.22139645415109i | 15.9035 | -85.5894 | -0.0000673063927557778 | 0.0000186690868136726i | 1.8669e-05 | 1.5708 | 1+0.0187861088005872i | 1.0002 | 0.018784 | 1+2.78144916771046i | 2.9558 | 1.2257 | -9.95652795587722+3.79227660837762i | 20.5505 | 159.149 | 18.8154035540573+63.7633126841507i | 36.454 | 73.5596 | 0 | 0
[7 empty] | 48 | 301.9952 | 87 | 1+14.2311872085163i | 14.2663 | 1.5006 | 1+0.00948745813901085i | 1 | 0.0094872 | 1-0.00134405656969321i | 1 | -0.0013441 | 0.999999351458959+0.00282346754216963i | 1 | 0.0028235 | 0.459836785127278-6.0811957952885i | 15.7045 | -85.6757 | -0.0000673063927557778 | 0.0000191039457087122i | 1.9104e-05 | 1.5708 | 1+0.0192236934878646i | 1.0002 | 0.019221 | 1+2.84623744170325i | 3.0168 | 1.2329 | -9.95636241502752+3.71456514647804i | 20.528 | 159.5402 | 18.0106962655992+62.2546829497361i | 36.2325 | 73.8645 | 0 | 0
[7 empty] | 49 | 309.0295 | 87 | 1+14.5626741423102i | 14.597 | 1.5022 | 1+0.0097084494282068i | 1 | 0.0097081 | 1-0.00137536366899597i | 1 | -0.0013754 | 0.999999320894161+0.00288923454983434i | 1 | 0.0028892 | 0.440695241790046-5.94409330600949i | 15.5055 | -85.7598 | -0.0000673063927557778 | 0.0000195489337686372i | 1.9549e-05 | 1.5708 | 1+0.019671470831885i | 1.0002 | 0.019669 | 1+2.91253482846204i | 3.0794 | 1.2401 | -9.9561890783778+3.63882289626877i | 20.5064 | 159.9235 | 17.2418576662621+60.7841287902526i | 36.0119 | 74.1636 | 0 | 0
[7 empty] | 50 | 316.2278 | 87 | 1+14.9018823986942i | 14.9354 | 1.5038 | 1+0.0099345882657961i | 1 | 0.0099343 | 1-0.00140740000432112i | 1 | -0.0014074 | 0.999999288888889+0.00295653346790092i | 1 | 0.0029565 | 0.422407301501618-5.81002463525819i | 15.3065 | -85.8417 | -0.0000673063927557778 | 0.000020004286932007i | 2.0004e-05 | 1.5708 | 1+0.0201296782501232i | 1.0002 | 0.020127 | 1+2.98037647973883i | 3.1437 | 1.2471 | -9.95600757909212+3.56500967677303i | 20.4856 | 160.2988 | 16.5073037517712+59.3505354207353i | 35.7921 | 74.457 | 0 | 0
[7 empty] | 51 | 323.5937 | 87 | 1+15.2489918303757i | 15.2817 | 1.5053 | 1+0.0101659945535838i | 1.0001 | 0.010166 | 1-0.0014401825617577i | 1 | -0.0014402 | 0.999999255375255+0.00302539997914652i | 1 | 0.0030254 | 0.404935236792397-5.67892649216742i | 15.1074 | -85.9214 | -0.0000673063927557778 | 0.0000204702466330963i | 2.047e-05 | 1.5708 | 1+0.0205985586902174i | 1.0002 | 0.020596 | 1+3.04979836607512i | 3.2096 | 1.254 | -9.95581753310103+3.49308632828078i | 20.4657 | 160.6661 | 15.8055191588734+57.952829679391i | 35.5731 | 74.7447 | 0 | 0
[7 empty] | 52 | 331.1311 | 87 | 1+15.6041864793699i | 15.6362 | 1.5068 | 1+0.0104027909862466i | 1.0001 | 0.010402 | 1-0.0014737287230516i | 1 | -0.0014737 | 0.999999220282172+0.00309587059750699i | 1 | 0.0030959 | 0.388242957982431-5.55073664819353i | 14.9082 | -85.999 | -0.0000673063927557778 | 0.0000209470599299061i | 2.0947e-05 | 1.5708 | 1+0.0210783607587833i | 1.0002 | 0.021075 | 1+3.12083729587398i | 3.2771 | 1.2607 | -9.9556185382946+3.42301469147659i | 20.4466 | 161.0256 | 15.1350543054318+56.5899780249829i | 35.3548 | 75.0266 | 0 | 0
[7 empty] | 53 | 338.8442 | 87 | 1+15.9676546745813i | 15.9989 | 1.5083 | 1+0.0106451031163875i | 1.0001 | 0.010645 | 1-0.00150805627482157i | 1 | -0.0015081 | 0.999999183535202+0.00316798268743692i | 1 | 0.003168 | 0.372295944692202-5.42539393753029i | 14.709 | -86.0745 | -0.0000673063927557778 | 0.0000214349796351579i | 2.1435e-05 | 1.5708 | 1+0.0215693388532285i | 1.0002 | 0.021566 | 1+3.19353093491625i | 3.3464 | 1.2673 | -9.95541017367773+3.35475758708995i | 20.4283 | 161.3773 | 14.4945226394739+55.2609846469975i | 35.1373 | 75.3028 | 0 | 0
[7 empty] | 54 | 346.7369 | 87 | 1+16.3395891316581i | 16.3702 | 1.5097 | 1+0.0108930594211053i | 1.0001 | 0.010893 | 1-0.00154318341798993i | 1 | -0.0015432 | 0.999999145056402+0.00324177448372095i | 1 | 0.0032418 | 0.357061179985902-5.30283825594329i | 14.5098 | -86.1479 | -0.0000673063927557778 | 0.0000219342644503378i | 2.1934e-05 | 1.5708 | 1+0.0220717532966378i | 1.0002 | 0.022068 | 1+3.2679178263316i | 3.4175 | 1.2738 | -9.95519199848698+3.28827879605703i | 20.4107 | 161.7212 | 13.8825979939724+53.96488968188i | 34.9205 | 75.5733 | 0 | 0
[7 empty] | 55 | 354.8134 | 87 | 1+16.7201870551725i | 16.7501 | 1.5111 | 1+0.0111467913701149i | 1.0001 | 0.011146 | 1-0.00157912877743295i | 1 | -0.0015791 | 0.999999104764152+0.00331728511174621i | 1 | 0.0033173 | 0.34250708706708-5.18301055815827i | 14.3106 | -86.2192 | -0.0000673063927557778 | 0.0000224451791028635i | 2.2445e-05 | 1.5708 | 1+0.0225858704757991i | 1.0003 | 0.022582 | 1+3.34403741103448i | 3.4904 | 1.2802 | -9.9549635512654+3.22354304018256i | 20.3938 | 162.0574 | 13.298012044141+52.7007675290176i | 34.7044 | 75.8382 | 0 | 0
[7 empty] | 56 | 363.0781 | 87 | 1+17.1096502431814i | 17.1388 | 1.5124 | 1+0.0114064334954543i | 1.0001 | 0.011406 | 1-0.00161591141185602i | 1 | -0.0016159 | 0.999999062572986+0.00339455460824719i | 1 | 0.0033945 | 0.328603468446958-5.0658528539276i | 14.1113 | -86.2886 | -0.0000673063927557778 | 0.0000229679944864466i | 2.2968e-05 | 1.5708 | 1+0.023111962982446i | 1.0003 | 0.023108 | 1+3.42193004863627i | 3.5651 | 1.2865 | -9.95472434889512+3.16051596329102i | 20.3777 | 162.3859 | 12.7395518640412+51.4677252605323i | 34.489 | 76.0973 | 0 | 0
[7 empty] | 57 | 371.5352 | 87 | 1+17.5081851942222i | 17.5367 | 1.5137 | 1+0.0116721234628148i | 1.0001 | 0.011672 | 1-0.00165355082389877i | 1 | -0.0016535 | 0.999999018393412+0.00347362394253369i | 1 | 0.0034736 | 0.315321447506321-4.95130820289138i | 13.912 | -86.3561 | -0.0000673063927557778 | 0.0000235029878047238i | 2.3503e-05 | 1.5708 | 1+0.0236503097577892i | 1.0003 | 0.023646 | 1+3.50163703884444i | 3.6416 | 1.2926 | -9.95447388558489+3.09916411285647i | 20.3622 | 162.7069 | 12.2060575793263+50.26490111929i | 34.2741 | 76.3508 | 0 | 0
[7 empty] | 58 | 380.1894 | 87 | 1+17.9160032168013i | 17.9439 | 1.515 | 1+0.0119440021445341i | 1.0001 | 0.011943 | 1-0.00169206697047567i | 1 | -0.0016921 | 0.999998972131719+0.00355453503821336i | 1 | 0.0035545 | 0.302633412372712-4.83932070834121i | 13.7126 | -86.4216 | -0.0000673063927557778 | 0.000024050442718234i | 2.405e-05 | 1.5708 | 1+0.0242011962404148i | 1.0003 | 0.024196 | 1+3.58320064336024i | 3.7201 | 1.2986 | -9.95421163181046+3.03945492210053i | 20.3473 | 163.0203 | 11.6964201129758+49.0914630998596i | 34.0599 | 76.5987 | 0 | 0
[7 empty] | 59 | 389.0451 | 87 | 1+18.3333205414322i | 18.3606 | 1.5163 | 1+0.0122222136942881i | 1.0001 | 0.012222 | 1-0.00173148027335748i | 1 | -0.0017315 | 0.999998923689779+0.00363733079542014i | 1 | 0.0036373 | 0.290512962035748-4.72983550998817i | 13.5133 | -86.4852 | -0.0000673063927557778 | 0.0000246106494948185i | 2.4611e-05 | 1.5708 | 1+0.0247649145176278i | 1.0003 | 0.02476 | 1+3.66666410828643i | 3.8006 | 1.3045 | -9.95393703320666+2.98135669254829i | 20.333 | 163.3262 | 11.2095790209216+47.9466076074845i | 33.8463 | 76.841 | 0 | 0
[7 empty] | 60 | 398.1072 | 87 | 1+18.7603584352843i | 18.787 | 1.5175 | 1+0.0125069056235229i | 1.0001 | 0.012506 | 1-0.00177181162999907i | 1 | -0.0017718 | 0.999998872964841+0.0037220551135604i | 1 | 0.003722 | 0.278934854624469-4.62279877582874i | 13.3139 | -86.547 | -0.0000673063927557778 | 0.0000251839051635256i | 2.5184e-05 | 1.5708 | 1+0.0253417634803204i | 1.0003 | 0.025336 | 1+3.75207168705685i | 3.883 | 1.3103 | -9.95364950940686+2.92483857703193i | 20.3193 | 163.6248 | 10.7445204145106+46.8295581903988i | 33.6332 | 77.0778 | 0 | 0
[7 empty] | 61 | 407.3803 | 87 | 1+19.1973433195016i | 19.2234 | 1.5188 | 1+0.0127982288796677i | 1.0001 | 0.012798 | 1-0.00181308242461959i | 1 | -0.0018131 | 0.99999881984931+0.00380875291458911i | 1 | 0.0038087 | 0.267874957772101-4.51815769319711i | 13.1145 | -86.607 | -0.0000673063927557778 | 0.0000257705136720989i | 2.5771e-05 | 1.5708 | 1+0.0259320489814483i | 1.0003 | 0.025926 | 1+3.83946866390031i | 3.9676 | 1.316 | -9.95334845283054+2.86987056313237i | 20.3062 | 163.916 | 10.3002749668035+45.7395643411383i | 33.4207 | 77.309 | 0 | 0
[7 empty] | 62 | 416.8694 | 87 | 1+19.6445068892538i | 19.6699 | 1.5199 | 1+0.0130963379261691i | 1.0001 | 0.013096 | 1-0.00185531453954063i | 1 | -0.0018553 | 0.999998764230522+0.00389747016682794i | 1 | 0.0038975 | 0.257310200994928-4.4158604590852i | 12.915 | -86.6652 | -0.0000673063927557778 | 0.0000263707860481342i | 2.6371e-05 | 1.5708 | 1+0.0265360839981973i | 1.0004 | 0.02653 | 1+3.92890137785074i | 4.0542 | 1.3216 | -9.95303322741339+2.81642345704901i | 20.2936 | 164.2 | 9.87591599976783+44.6759003627161i | 33.2087 | 77.5348 | 0 | 0
[7 empty] | 63 | 426.5795 | 87 | 1+20.1020862365844i | 20.1269 | 1.5211 | 1+0.0134013908243896i | 1.0001 | 0.013401 | 1-0.00189853036678852i | 1 | -0.0018985 | 0.999998705990501+0.00398825390933833i | 1 | 0.0039882 | 0.247218530013542-4.31585626980649i | 12.7156 | -86.7216 | -0.0000673063927557778 | 0.0000269850405639908i | 2.6985e-05 | 1.5708 | 1+0.0271541887979288i | 1.0004 | 0.027148 | 1+4.02041724731686i | 4.1429 | 1.327 | -9.95270316727951+2.76446886788811i | 20.2816 | 164.4768 | 9.47055764948379+43.6378642958137i | 32.9972 | 77.7552 | 0 | 0
[7 empty] | 64 | 436.5158 | 87 | 1+20.5703239761202i | 20.5946 | 1.5222 | 1+0.0137135493174134i | 1.0001 | 0.013713 | 1-0.0019427528199669i | 1 | -0.0019428 | 0.999998645005712+0.00408115227686223i | 1 | 0.0040811 | 0.237578862946391-4.21809531007434i | 12.5161 | -86.7763 | -0.0000673063927557778 | 0.0000276136029055436i | 2.7614e-05 | 1.5708 | 1+0.027786691107989i | 1.0004 | 0.02778 | 1+4.11406479522402i | 4.2339 | 1.3324 | -9.9523575753525+2.71397919236036i | 20.27 | 164.7465 | 9.08335310654643+42.6247769033584i | 32.7861 | 77.9702 | 0 | 0
[7 empty] | 65 | 446.6836 | 87 | 1+21.0494683737085i | 21.0732 | 1.5233 | 1+0.0140329789158056i | 1.0001 | 0.014032 | 1-0.0019880053464058i | 1 | -0.001988 | 0.999998581146798+0.00417621452534376i | 1 | 0.0041762 | 0.228371048307196-4.12252874156056i | 12.3166 | -86.8293 | -0.0000673063927557778 | 0.0000282568063448663i | 2.8257e-05 | 1.5708 | 1+0.0284339262894751i | 1.0004 | 0.028426 | 1+4.20989367474169i | 4.327 | 1.3376 | -9.95199572190236+2.66492759987826i | 20.259 | 165.0091 | 8.71349292891655+41.6359807090772i | 32.5755 | 78.1798 | 0 | 0
[7 empty] | 66 | 457.0882 | 87 | 1+21.5397734780513i | 21.563 | 1.5244 | 1+0.0143598489853675i | 1.0001 | 0.014359 | 1-0.00203431193959373i | 1 | -0.0020343 | 0.999998514278307+0.00427349105804537i | 1 | 0.0042735 | 0.219575824739509-4.02910869099489i | 12.1171 | -86.8806 | -0.0000673063927557778 | 0.000028914991916936i | 2.8915e-05 | 1.5708 | 1+0.0290962375150474i | 1.0004 | 0.029088 | 1+4.30795469561025i | 4.4225 | 1.3427 | -9.95161684302583+2.61728801804436i | 20.2483 | 165.2648 | 8.36020342454034+40.6708390868294i | 32.3654 | 78.3842 | 0 | 0
[7 empty] | 67 | 467.7351 | 87 | 1+22.0414992554047i | 22.0642 | 1.5255 | 1+0.0146943328369365i | 1.0001 | 0.014693 | 1-0.00208169715189934i | 1 | -0.0020817 | 0.999998444258401+0.00437303345227229i | 1 | 0.004373 | 0.211174782423511-3.9377882378623i | 11.9175 | -86.9303 | -0.0000673063927557778 | 0.0000295885086004553i | 2.9589e-05 | 1.5708 | 1+0.0297739759508843i | 1.0004 | 0.029765 | 1+4.40829985108093i | 4.5203 | 1.3477 | -9.9512201390564+2.57103511852113i | 20.2382 | 165.5136 | 8.02274510112971+39.7287353977116i | 32.1557 | 78.5833 | 0 | 0
[7 empty] | 68 | 478.6301 | 87 | 1+22.5549117274171i | 22.5771 | 1.5265 | 1+0.015036607818278i | 1.0001 | 0.015035 | 1-0.00213018610758939i | 1 | -0.0021302 | 0.999998370938558+0.00447489448671955i | 1 | 0.0044749 | 0.203150326091857-3.84852140174991i | 11.718 | -86.9784 | -0.0000673063927557778 | 0.0000302777135028847i | 3.0278e-05 | 1.5708 | 1+0.0304675009428757i | 1.0005 | 0.030458 | 1+4.51098234548341i | 4.6205 | 1.3526 | -9.95080477290231+2.52614430327366i | 20.2284 | 165.7556 | 7.70041118056578+38.8090721721148i | 31.9464 | 78.7773 | 0 | 0
[7 empty] | 69 | 489.7788 | 87 | 1+23.080283112177i | 23.1019 | 1.5275 | 1+0.0153868554081179i | 1.0001 | 0.015386 | 1-0.00217980451615005i | 1 | -0.0021798 | 0.999998294163258+0.0045791281694559i | 1 | 0.0045791 | 0.195485639593247-3.76126312939239i | 11.5184 | -87.0248 | -0.0000673063927557778 | 0.0000309829720497863i | 3.0983e-05 | 1.5708 | 1+0.031177180207152i | 1.0005 | 0.031167 | 1+4.61605662243538i | 4.7231 | 1.3575 | -9.95036986830756+2.4825916911762i | 20.219 | 165.9909 | 7.39252617546147+37.9112703340807i | 31.7374 | 78.966 | 0 | 0
[7 empty] | 70 | 501.1872 | 87 | 1+23.6178919685465i | 23.6391 | 1.5285 | 1+0.0157452613123643i | 1.0001 | 0.015744 | 1-0.00223057868591828i | 1 | -0.0022306 | 0.999998213769649+0.00468578976655962i | 1 | 0.0046858 | 0.188164651944173-3.67596928146065i | 11.3188 | -87.0697 | -0.0000673063927557778 | 0.0000317046581785768i | 3.1705e-05 | 1.5708 | 1+0.0319033900250528i | 1.0005 | 0.031893 | 1+4.72357839370929i | 4.8283 | 1.3622 | -9.94991450803387+2.44035410497413i | 20.2101 | 166.2194 | 7.09844452549283+37.0347684654752i | 31.5289 | 79.1497 | 0 | 0
[7 empty] | 71 | 512.8614 | 87 | 1+24.1680233438575i | 24.1887 | 1.5294 | 1+0.0161120155625716i | 1.0001 | 0.016111 | 1-0.00228253553803099i | 1 | -0.0022825 | 0.999998129587206+0.00479493583142132i | 1 | 0.0047949 | 0.181172004811114-3.59259661913486i | 11.1192 | -87.1131 | -0.0000673063927557778 | 0.0000324431545367943i | 3.2443e-05 | 1.5708 | 1+0.0326465154426362i | 1.0005 | 0.032635 | 1+4.83360466877149i | 4.936 | 1.3668 | -9.94943773195961+2.39940905859226i | 20.2015 | 166.4414 | 6.81754929117764+36.179022107638i | 31.3207 | 79.3284 | 0 | 0
[7 empty] | 72 | 524.8075 | 87 | 1+24.7309689250471i | 24.7512 | 1.5304 | 1+0.0164873126166981i | 1.0001 | 0.016486 | 1-0.0023357026206989i | 1 | -0.0023357 | 0.999998041437366+0.00490662423472934i | 1 | 0.0049066 | 0.174493021367256-3.51110279050068i | 10.9196 | -87.1549 | -0.0000673063927557778 | 0.0000331988526849831i | 3.3199e-05 | 1.5708 | 1+0.0334069504748351i | 1.0006 | 0.033395 | 1+4.94619378500941i | 5.0463 | 1.3713 | -9.94893853509149+2.35973474478121i | 20.1932 | 166.6569 | 6.54925090285748+35.3435030983216i | 31.1128 | 79.502 | 0 | 0
[7 empty] | 73 | 537.0318 | 87 | 1+25.3070271933138i | 25.3268 | 1.5313 | 1+0.0168713514622091i | 1.0001 | 0.01687 | 1-0.00239010812381297i | 1 | -0.0023901 | 0.999997949133153+0.00502091419515344i | 1 | 0.0050209 | 0.168113676469589-3.43144631680324i | 10.72 | -87.1952 | -0.0000673063927557778 | 0.0000339721533043044i | 3.3972e-05 | 1.5708 | 1+0.0341850983143689i | 1.0006 | 0.034172 | 1+5.06140543866274i | 5.1592 | 1.3757 | -9.94841586548652+2.32131002309303i | 20.1853 | 166.8659 | 6.29298596270569+34.5276989418585i | 30.9053 | 79.6707 | 0 | 0
[7 empty] | 74 | 549.5409 | 87 | 1+25.8965035823765i | 25.9158 | 1.5322 | 1+0.0172643357215843i | 1.0001 | 0.017263 | 1-0.00244578089389111i | 1 | -0.0024458 | 0.999997852478777+0.00513786631074349i | 1 | 0.0051378 | 0.162020568104025-3.35358657859201i | 10.5203 | -87.234 | -0.0000673063927557778 | 0.0000347634664089822i | 3.4763e-05 | 1.5708 | 1+0.0349813715455224i | 1.0006 | 0.034967 | 1+5.17930071647529i | 5.275 | 1.3801 | -9.94786862207916+2.28411440817792i | 20.1777 | 167.0685 | 6.04821609766064+33.7311122106288i | 30.698 | 79.8345 | 0 | 0
[7 empty] | 75 | 562.3413 | 87 | 1+26.4997106404193i | 26.5186 | 1.5331 | 1+0.0176664737602795i | 1.0002 | 0.017665 | 1-0.00250275044937293i | 1 | -0.0025027 | 0.999997751269219+0.00525754259105918i | 1 | 0.0052575 | 0.156200890047901-3.27748380178592i | 10.3207 | -87.2714 | -0.0000673063927557778 | 0.0000355732115636988i | 3.5573e-05 | 1.5708 | 1+0.0357961923629024i | 1.0006 | 0.035781 | 1+5.29994212808385i | 5.3935 | 1.3843 | -9.94729565240943+2.24812805839303i | 20.1704 | 167.2649 | 5.81442686124762+32.9532599760101i | 30.4911 | 79.9935 | 0 | 0
[7 empty] | 76 | 575.4399 | 87 | 1+27.1169681958088i | 27.1354 | 1.5339 | 1+0.0180779787972058i | 1.0002 | 0.018076 | 1-0.00256104699627083i | 1 | -0.002561 | 0.999997645289803+0.00538000649004846i | 1 | 0.00538 | 0.15064240570098-3.20309904368661i | 10.121 | -87.3074 | -0.0000673063927557778 | 0.0000364018181060537i | 3.6402e-05 | 1.5708 | 1+0.0366299927952919i | 1.0007 | 0.036614 | 1+5.42339363916175i | 5.5148 | 1.3885 | -9.94669575024899+2.21333176471528i | 20.1635 | 167.455 | 5.59112668232749+32.1936732671153i | 30.2845 | 80.1476 | 0 | 0
[7 empty] | 77 | 588.8437 | 87 | 1+27.7486035266713i | 27.7666 | 1.5348 | 1+0.0184990690177808i | 1.0002 | 0.018497 | 1-0.00262070144418562i | 1 | -0.0026207 | 0.99999753431573+0.00550532293969157i | 1 | 0.0055053 | 0.145333423037731-3.13039417896463i | 9.9213 | -87.3419 | -0.0000673063927557778 | 0.0000372497253742034i | 3.725e-05 | 1.5708 | 1+0.0374832149347167i | 1.0007 | 0.037466 | 1+5.54972070533424i | 5.6391 | 1.3925 | -9.9460676531193+2.1797069399495i | 20.1568 | 167.6389 | 5.37784585887404+31.451896555715i | 30.0781 | 80.297 | 0 | 0
[7 empty] | 78 | 602.5596 | 87 | 1+28.3949515344197i | 28.4126 | 1.5356 | 1+0.0189299676896131i | 1.0002 | 0.018928 | 1-0.00268174542269519i | 1 | -0.0026817 | 0.99999741811161+0.00563355838442886i | 1 | 0.0056335 | 0.140262770635354-3.05933188564219i | 9.7217 | -87.375 | -0.0000673063927557778 | 0.0000381173829398049i | 3.8117e-05 | 1.5708 | 1+0.0383563111708489i | 1.0007 | 0.038338 | 1+5.67899030688393i | 5.7664 | 1.3965 | -9.94541003969801+2.14723560822344i | 20.1503 | 167.8167 | 5.17413559495156+30.7274872658504i | 29.872 | 80.4418 | 0 | 0
[7 empty] | 79 | 616.595 | 87 | 1+29.0563549213234i | 29.0736 | 1.5364 | 1+0.0193709032808822i | 1.0002 | 0.019368 | 1-0.00274421129812498i | 1 | -0.0027442 | 0.999997296430959+0.00576478081639054i | 1 | 0.0057647 | 0.135419774733591-2.98987563109285i | 9.522 | -87.4067 | -0.0000673063927557778 | 0.0000390052508463844i | 3.9005e-05 | 1.5708 | 1+0.0392497444308698i | 1.0008 | 0.03923 | 1+5.81127098426466i | 5.8967 | 1.4004 | -9.94472152710858+2.11590039476093i | 20.1441 | 167.9885 | 4.97956707912611+30.0200153067237i | 29.6661 | 80.5818 | 0 | 0
[7 empty] | 80 | 630.9573 | 87 | 1+29.7331643722126i | 29.75 | 1.5372 | 1+0.019822109581475i | 1.0002 | 0.01982 | 1-0.00280813219070896i | 1 | -0.0028081 | 0.999997169015676+0.00589905981144696i | 1 | 0.005899 | 0.130794237284033-2.92198965807841i | 9.3223 | -87.437 | -0.0000673063927557778 | 0.000039913799853258i | 3.9914e-05 | 1.5708 | 1+0.0401639884249195i | 1.0008 | 0.040142 | 1+5.9466328744425i | 6.0301 | 1.4042 | -9.9440006680885+2.08568451592475i | 20.1382 | 168.1543 | 4.79373060261184+29.3290626275549i | 29.4605 | 80.7173 | 0 | 0
[7 empty] | 81 | 645.6542 | 87 | 1+30.4257387404169i | 30.4422 | 1.5379 | 1+0.0202838258269445i | 1.0002 | 0.020281 | 1-0.00287354199215048i | 1 | -0.0028735 | 0.999997035595495+0.0060364665660987i | 1 | 0.0060364 | 0.126376414948083-2.85563897083957i | 9.1226 | -87.466 | -0.0000673063927557778 | 0.0000408435116851356i | 4.0844e-05 | 1.5708 | 1+0.0410995278972655i | 1.0008 | 0.041076 | 1+6.08514774808336i | 6.1668 | 1.4079 | -9.94324594802998+2.05657176952043i | 20.1325 | 168.3142 | 4.61623471551195+28.6542227931525i | 29.2551 | 80.8482 | 0 | 0
[7 empty] | 82 | 660.6934 | 87 | 1+31.1344452380337i | 31.1505 | 1.5387 | 1+0.0207562968253557i | 1.0002 | 0.020753 | 1-0.00294047538359207i | 1 | -0.0029405 | 0.999996895887415+0.00617707393522587i | 1 | 0.006177 | 0.122156999004339-2.79078932125722i | 8.9229 | -87.4937 | -0.0000673063927557778 | 0.0000417948792875363i | 4.1795e-05 | 1.5708 | 1+0.0420568588833191i | 1.0009 | 0.042032 | 1+6.22688904760672i | 6.3067 | 1.4116 | -9.94245578188912+2.02854652535206i | 20.127 | 168.4683 | 4.44670541957705+27.9951005790459i | 29.0499 | 80.9746 | 0 | 0
[7 empty] | 83 | 676.083 | 87 | 1+31.8596596306288i | 31.8753 | 1.5394 | 1+0.0212397730870858i | 1.0002 | 0.021237 | 1-0.00300896785400383i | 1 | -0.003009 | 0.999996749595096+0.00632095647071674i | 1 | 0.0063209 | 0.118127096127562-2.72740719509839i | 8.7231 | -87.52 | -0.0000673063927557778 | 0.000042768407088156i | 4.2768e-05 | 1.5708 | 1+0.0430364889726411i | 1.0009 | 0.04301 | 1+6.37193192612574i | 6.4499 | 1.4151 | -9.94162851095683+2.00159371602143i | 20.1217 | 168.6166 | 4.28478539596226+27.3513115850797i | 28.8449 | 81.0966 | 0 | 0
[7 empty] | 84 | 691.831 | 87 | 1+32.6017664364725i | 32.6171 | 1.5401 | 1+0.0217345109576482i | 1.0002 | 0.021731 | 1-0.00307905571900018i | 1 | -0.003079 | 0.999996596408232+0.00646819046099612i | 1 | 0.0064681 | 0.114278210002871-2.66545979836023i | 8.5234 | -87.545 | -0.0000673063927557778 | 0.0000437646112643205i | 4.3765e-05 | 1.5708 | 1+0.0440389375780715i | 1.001 | 0.044011 | 1+6.52035328729447i | 6.5966 | 1.4186 | -9.94076239948651+1.97569882796112i | 20.1166 | 168.7591 | 4.13013326652063+26.7224818664464i | 28.6401 | 81.2141 | 0 | 0
[7 empty] | 85 | 707.9458 | 87 | 1+33.3611591304162i | 33.3761 | 1.5408 | 1+0.0222407727536107i | 1.0002 | 0.022237 | 1-0.00315077614009486i | 1 | -0.0031508 | 0.999996436001894+0.00661885397147456i | 1 | 0.0066188 | 0.110602223740154-2.60491504372373i | 8.3237 | -87.5687 | -0.0000673063927557778 | 0.0000447840200166706i | 4.4784e-05 | 1.5708 | 1+0.0450647362111302i | 1.001 | 0.045034 | 1+6.67223182608322i | 6.7468 | 1.422 | -9.93985563117187+1.95084789269272i | 20.1118 | 168.896 | 3.9824228872283+26.1082475811922i | 28.4354 | 81.3272 | 0 | 0
[7 empty] | 86 | 724.436 | 87 | 1+34.138240352518i | 34.1529 | 1.5415 | 1+0.0227588269016786i | 1.0003 | 0.022755 | 1-0.00322416714440447i | 1 | -0.0032242 | 0.999996268035838+0.00677302688593955i | 1 | 0.0067729 | 0.107091383055081-2.54574153712816i | 8.124 | -87.5912 | -0.0000673063927557778 | 0.00004582717384922i | 4.5827e-05 | 1.5708 | 1+0.0461144287638303i | 1.0011 | 0.046082 | 1+6.82764807050358i | 6.9005 | 1.4254 | -9.93890630547013+1.92702747830029i | 20.107 | 169.0272 | 3.84134267238872+25.5082546532966i | 28.231 | 81.4361 | 0 | 0
[7 empty] | 87 | 741.3102 | 87 | 1+34.9334221215277i | 34.9477 | 1.5422 | 1+0.0232889480810184i | 1.0003 | 0.023285 | 1-0.00329926764481095i | 1 | -0.0032993 | 0.999996092153786+0.00693079094891108i | 1 | 0.0069307 | 0.103738280184366-2.48790856447551i | 7.9242 | -87.6123 | -0.0000673063927557778 | 0.0000468946258559387i | 4.6895e-05 | 1.5708 | 1+0.0471885717970575i | 1.0011 | 0.047154 | 1+6.98668442430552i | 7.0579 | 1.4286 | -9.9379124337618+1.90422468110995i | 20.1025 | 169.1529 | 3.70659494831781+24.9221584504666i | 28.0267 | 81.5406 | 0 | 0
[7 empty] | 88 | 758.5776 | 87 | 1+35.7471260533448i | 35.7611 | 1.5428 | 1+0.0238314173688964i | 1.0003 | 0.023827 | 1-0.00337611746059367i | 1 | -0.0033761 | 0.999995907982668+0.00709222980898359i | 1 | 0.0070921 | 0.100535838504219-2.43138607847374i | 7.7245 | -87.6322 | -0.0000673063927557778 | 0.0000479869420140099i | 4.7987e-05 | 1.5708 | 1+0.0482877348356662i | 1.0012 | 0.04825 | 1+7.14942521066893i | 7.219 | 1.4318 | -9.93687193534367+1.88242711756531i | 20.0981 | 169.2731 | 3.57789533526093+24.3496234758585i | 27.8226 | 81.6409 | 0 | 0
[7 empty] | 89 | 776.2471 | 87 | 1+36.5797835845645i | 36.5934 | 1.5435 | 1+0.0243865223897096i | 1.0003 | 0.024382 | 1-0.0034547573385422i | 1 | -0.0034547 | 0.999995715131832+0.00725742906317758i | 1 | 0.0072573 | 0.0974772978221516-2.37614468562636i | 7.5248 | -87.6509 | -0.0000673063927557778 | 0.0000491047014839192i | 4.9105e-05 | 1.5708 | 1+0.0494125006704485i | 1.0012 | 0.049372 | 1+7.31595671691288i | 7.384 | 1.435 | -9.93578263324491+1.86162291628889i | 20.0939 | 169.3878 | 3.45497215634312+23.7903230729672i | 27.6186 | 81.7369 | 0 | 0
[7 empty] | 90 | 794.3282 | 87 | 1+37.4318362012314i | 37.4452 | 1.5441 | 1+0.0249545574674875i | 1.0003 | 0.024949 | 1-0.00353522897456074i | 1 | -0.0035352 | 0.999995513192217+0.0074264763023243i | 1 | 0.0074264 | 0.0945562003134596-2.32215563337511i | 7.325 | -87.6683 | -0.0000673063927557778 | 0.0000502484969165329i | 5.0248e-05 | 1.5708 | 1+0.050563465667138i | 1.0013 | 0.05052 | 1+7.48636724024626i | 7.5529 | 1.438 | -9.93464224986221+1.84180071031907i | 20.0898 | 169.4971 | 3.33756587240118+23.2439391429863i | 27.4148 | 81.8288 | 0 | 0
[7 empty] | 91 | 812.8305 | 87 | 1+38.3037356729211i | 38.3168 | 1.5447 | 1+0.0255358237819474i | 1.0003 | 0.02553 | 1-0.00361757503577588i | 1 | -0.0036176 | 0.999995301735481+0.00759946115750753i | 1 | 0.0075994 | 0.0917663770749-2.26939079740176i | 7.1253 | -87.6844 | -0.0000673063927557778 | 0.0000514189347673292i | 5.1419e-05 | 1.5708 | 1+0.0517412400826108i | 1.0013 | 0.051695 | 1+7.6607471345842i | 7.7257 | 1.441 | -9.93344840240504+1.82294962951173i | 20.0859 | 169.601 | 3.2254285415917+22.7101618739735i | 27.2111 | 81.9166 | 0 | 0
[7 empty] | 92 | 831.7638 | 87 | 1+39.1959442922745i | 39.2087 | 1.5453 | 1+0.0261306295281829i | 1.0003 | 0.026125 | 1-0.00370183918315926i | 1 | -0.0037018 | 0.999995080313096+0.00777647534758725i | 1 | 0.0077764 | 0.0891019352691347-2.21782266909408i | 6.9255 | -87.6994 | -0.0000673063927557778 | 0.0000526166356179492i | 5.2617e-05 | 1.5708 | 1+0.0529464483884517i | 1.0014 | 0.052897 | 1+7.83918885845488i | 7.9027 | 1.4439 | -9.93219859814412+1.80505929309566i | 20.082 | 169.6996 | 3.11832330271446+22.1886894811988i | 27.0076 | 82.0002 | 0 | 0
[7 empty] | 93 | 851.138 | 87 | 1+40.1089351201114i | 40.1214 | 1.5459 | 1+0.0267392900800742i | 1.0004 | 0.026733 | 1-0.00378806609467719i | 1 | -0.003788 | 0.999994848455395+0.00795761272783008i | 1 | 0.0079575 | 0.0865572458346211-2.16742434318063i | 6.7258 | -87.7131 | -0.0000673063927557778 | 0.0000538422345052374i | 5.3842e-05 | 1.5708 | 1+0.0541797296020574i | 1.0015 | 0.054127 | 1+8.02178702402226i | 8.0839 | 1.4468 | -9.9308902294556+1.78811980237014i | 20.0783 | 169.7929 | 3.01602388123275+21.6792279580922i | 26.8041 | 82.0798 | 0 | 0
[7 empty] | 94 | 870.9636 | 87 | 1+41.0431922362533i | 41.0554 | 1.5464 | 1+0.0273621281575022i | 1.0004 | 0.027355 | 1-0.00387630148897948i | 1 | -0.0038763 | 0.999994605670578+0.00814296933967264i | 1 | 0.0081428 | 0.0841269317366302-2.11816950553814i | 6.5261 | -87.7256 | -0.0000673063927557778 | 0.0000550963812579464i | 5.5096e-05 | 1.5708 | 1+0.0554417376254513i | 1.0015 | 0.055385 | 1+8.20863844725064i | 8.2693 | 1.4496 | -9.92952056865322+1.77212173353279i | 20.0747 | 169.881 | 2.91831411701399+21.1814908372409i | 26.6008 | 82.1554 | 0 | 0
[7 empty] | 95 | 891.2509 | 87 | 1+41.99921099619i | 42.0111 | 1.547 | 1+0.0279994739974599i | 1.0004 | 0.027992 | 1-0.00396659214964016i | 1 | -0.0039666 | 0.999994351443664+0.00833264346164407i | 1 | 0.0083325 | 0.0818058567360897-2.07003242117476i | 6.3263 | -87.7369 | -0.0000673063927557778 | 0.0000563797408412852i | 5.638e-05 | 1.5708 | 1+0.0567331415919926i | 1.0016 | 0.056672 | 1+8.39984219923797i | 8.4592 | 1.4523 | -9.92808676260029+1.75705613062547i | 20.0713 | 169.9638 | 2.82498751285385+20.6951989609178i | 26.3976 | 82.2269 | 0 | 0
[7 empty] | 96 | 912.0108 | 87 | 1+42.9774982937219i | 42.9891 | 1.5475 | 1+0.0286516655291479i | 1.0004 | 0.028644 | 1-0.00405898594996262i | 1 | -0.004059 | 0.999994085235405+0.0085267356614744i | 1 | 0.0085266 | 0.0795891146539021-2.02298792239194i | 6.1266 | -87.747 | -0.0000673063927557778 | 0.0000576929937094921i | 5.7693e-05 | 1.5708 | 1+0.0580546262211577i | 1.0017 | 0.05799 | 1+8.59549965874435i | 8.6535 | 1.455 | -9.92658582709334+1.74291449858515i | 20.0679 | 170.0415 | 2.73584680288523+20.2200802606567i | 26.1944 | 82.2945 | 0 | 0
[7 empty] | 97 | 933.2543 | 87 | 1+43.9785728297237i | 43.9899 | 1.5481 | 1+0.0293190485531491i | 1.0004 | 0.029311 | 1-0.00415353187836279i | 1 | -0.0041535 | 0.999993806481138+0.00872534884941716i | 1 | 0.0087252 | 0.0774720191092873-1.97701139712708i | 5.9268 | -87.7559 | -0.0000673063927557778 | 0.0000590368361666209i | 5.9037e-05 | 1.5708 | 1+0.0594068921815892i | 1.0018 | 0.059337 | 1+8.79571456594471i | 8.8524 | 1.4576 | -9.9250146410095+1.72968879638653i | 20.0646 | 170.114 | 2.65070354001095+19.7558695454157i | 25.9914 | 82.3581 | 0 | 0
[7 empty] | 98 | 954.9926 | 87 | 1+45.0029653871651i | 45.0141 | 1.5486 | 1+0.0300019769247767i | 1.0004 | 0.029993 | 1-0.00425028006434337i | 1 | -0.0042503 | 0.999993514589587+0.00892858833281353i | 1 | 0.0089284 | 0.0754500937116295-1.93207877747883i | 5.7271 | -87.7637 | -0.0000673063927557778 | 0.0000604119807357302i | 6.0412e-05 | 1.5708 | 1+0.0607906564625987i | 1.0018 | 0.060716 | 1+9.00059307743299i | 9.056 | 1.4601 | -9.92336994020839+1.71737143026234i | 20.0613 | 170.1815 | 2.56937770153444+19.302308297899i | 25.7885 | 82.4178 | 0 | 0
[7 empty] | 99 | 977.2372 | 87 | 1+46.0512191125394i | 46.0621 | 1.5491 | 1+0.0307008127416928i | 1.0005 | 0.030691 | 1-0.00434928180507316i | 1 | -0.0043493 | 0.99999320894161+0.00913656187192779i | 1 | 0.0091364 | 0.0735190626861244-1.88816652841625i | 5.5274 | -87.7702 | -0.0000673063927557778 | 0.0000618191565366727i | 6.1819e-05 | 1.5708 | 1+0.062206652754324i | 1.0019 | 0.062127 | 1+9.21024382250785i | 9.2644 | 1.4626 | -9.92164831118043+1.70595524698661i | 20.0582 | 170.2438 | 2.49169731219684+18.8591444786314i | 25.5856 | 82.4736 | 0 | 0
[7 empty] | 100 | 1000 | 87 | 1+47.123889803847i | 47.1345 | 1.5496 | 1+0.031415926535898i | 1.0005 | 0.031406 | 1-0.00445058959258555i | 1 | -0.0044506 | 0.999992888888889+0.00934937973708323i | 1 | 0.0093492 | 0.0716748419143657-1.84525163667281i | 5.3277 | -87.7756 | -0.0000673063927557778 | 0.0000632591096726841i | 6.3259e-05 | 1.5708 | 1+0.063655631836742i | 1.002 | 0.06357 | 1+9.42477796076938i | 9.4777 | 1.4651 | -9.91984618443262+1.69543352720584i | 20.0551 | 170.3011 | 2.4174980838625+18.4261323374056i | 25.3828 | 82.5255 | 0 | 0
[7 empty] | 1 | 1023.293 | 87 | 1+48.2215462052871i | 48.2319 | 1.5501 | 1+0.0321476974701914i | 1.0005 | 0.032137 | 1-0.00455425714161045i | 1 | -0.0045542 | 0.999992553752547+0.00956715476712895i | 1 | 0.0095669 | 0.0699135303717955-1.80331159982586i | 5.1279 | -87.7798 | -0.0000673063927557778 | 0.0000647326036259773i | 6.4733e-05 | 1.5708 | 1+0.0651383619777417i | 1.0021 | 0.065046 | 1+9.6443092410574i | 9.696 | 1.4675 | -9.91795982760286+1.68579997880174i | 20.0521 | 170.3534 | 2.34662307112601+18.0030322317419i | 25.1801 | 82.5736 | 0 | 0
[7 empty] | 2 | 1047.1285 | 87 | 1+49.3447703088129i | 49.3549 | 1.5505 | 1+0.0328965135392085i | 1.0005 | 0.032885 | 1-0.00466033941805455i | 1 | -0.0046603 | 0.999992202821716+0.00979000242926847i | 1 | 0.0097898 | 0.0682314019447057-1.76232441556173i | 4.9282 | -87.7828 | -0.0000673063927557778 | 0.0000662404196625503i | 6.624e-05 | 1.5708 | 1+0.0666556293404702i | 1.0022 | 0.066557 | 1+9.86895406176256i | 9.9195 | 1.4698 | -9.91598533829339+1.67704873026891i | 20.0492 | 170.4006 | 2.27892234214479+17.5896104520224i | 24.9774 | 82.6178 | 0 | 0
[7 empty] | 3 | 1071.5193 | 87 | 1+50.4941576627117i | 50.5041 | 1.551 | 1+0.033662771775141i | 1.0006 | 0.03365 | 1-0.00476889266814499i | 1 | -0.0047689 | 0.999991835352025+0.010018040880282i | 1 | 0.010018 | 0.0666248976102048-1.72226857112653i | 4.7285 | -87.7847 | -0.0000673063927557778 | 0.000067783357246424i | 6.7783e-05 | 1.5708 | 1+0.0682082384001666i | 1.0023 | 0.068103 | 1+10.0988315325423i | 10.1482 | 1.4721 | -9.91391863661518+1.66917432408983i | 20.0463 | 170.4429 | 2.2142526640309+17.185639052984i | 24.7748 | 82.6583 | 0 | 0
[7 empty] | 4 | 1096.4782 | 87 | 1+51.6703176873724i | 51.68 | 1.5514 | 1+0.0344468784582482i | 1.0006 | 0.034433 | 1-0.00487997444825184i | 1 | -0.0048799 | 0.999991450564021+0.0102513910291747i | 1 | 0.010251 | 0.0650906179632674-1.68312303296222i | 4.5288 | -87.7853 | -0.0000673063927557778 | 0.0000693622344635286i | 6.9362e-05 | 1.5708 | 1+0.0697970123707055i | 1.0024 | 0.069684 | 1+10.3340635374745i | 10.3823 | 1.4743 | -9.9117554574329+1.66217171008839i | 20.0435 | 170.4802 | 2.15247720216288+16.790895691265i | 24.5723 | 82.6949 | 0 | 0
[7 empty] | 5 | 1122.0185 | 87 | 1+52.8738739984085i | 52.8833 | 1.5519 | 1+0.0352492493322723i | 1.0006 | 0.035235 | 1-0.00499364365540525i | 1 | -0.0049936 | 0.999991047641516+0.0104901766012842i | 1 | 0.01049 | 0.0636253160756618-1.64486723652745i | 4.3291 | -87.7848 | -0.0000673063927557778 | 0.0000709778884554634i | 7.0978e-05 | 1.5708 | 1+0.0714227936410761i | 1.0025 | 0.071302 | 1+10.5747747996817i | 10.622 | 1.4765 | -9.90949134230232+1.6560362387427i | 20.0407 | 170.5126 | 2.093465232807+16.4051634687283i | 24.3698 | 82.7278 | 0 | 0
[7 empty] | 6 | 1148.1536 | 87 | 1+54.105464737307i | 54.1147 | 1.5523 | 1+0.0360703098248712i | 1.0007 | 0.036055 | 1-0.00510996055852344i | 1 | -0.0051099 | 0.999990625729859+0.0107345242038817i | 1 | 0.010734 | 0.0622258906721952-1.60748107630231i | 4.1294 | -87.7832 | -0.0000673063927557778 | 0.0000726311758633608i | 7.2631e-05 | 1.5708 | 1+0.0730864442220275i | 1.0027 | 0.072957 | 1+10.8210929474614i | 10.8672 | 1.4786 | -9.90712163109041+1.65076365443649i | 20.0379 | 170.5401 | 2.03709186846193+16.0282307812897i | 24.1673 | 82.7569 | 0 | 0
[7 empty] | 7 | 1174.8976 | 87 | 1+55.3657429097797i | 55.3748 | 1.5527 | 1+0.0369104952731864i | 1.0007 | 0.036894 | 1-0.00522898683036808i | 1 | -0.0052289 | 0.999990183934118+0.0109845633933003i | 1.0001 | 0.010984 | 0.0608893796103386-1.57094489597607i | 3.9297 | -87.7803 | -0.0000673063927557778 | 0.0000743229732820881i | 7.4323e-05 | 1.5708 | 1+0.0747888462031189i | 1.0028 | 0.07465 | 1+11.0731485819559i | 11.1182 | 1.4807 | -9.90464145326926+1.64635008862755i | 20.0351 | 170.5626 | 1.98323779536679+15.6598911730043i | 23.9649 | 82.7822 | 0 | 0
[7 empty] | 8 | 1202.2644 | 87 | 1+56.6553767319955i | 56.6642 | 1.5531 | 1+0.0377702511546636i | 1.0007 | 0.037752 | 1-0.00535078558024401i | 1 | -0.0053507 | 0.999989721317186+0.0112404267436279i | 1.0001 | 0.01124 | 0.0596129536498878-1.53523947881663i | 3.7301 | -87.7763 | -0.0000673063927557778 | 0.0000760541777250305i | 7.6054e-05 | 1.5708 | 1+0.0765309022204148i | 1.0029 | 0.076382 | 1+11.3310753463991i | 11.3751 | 1.4828 | -9.90204571887437+1.64279205291045i | 20.0324 | 170.5802 | 1.93178902263601+15.2999431951697i | 23.7625 | 82.8038 | 0 | 0
[7 empty] | 9 | 1230.2688 | 87 | 1+57.975049984877i | 57.9837 | 1.5535 | 1+0.0386500333232513i | 1.0007 | 0.038631 | 1-0.00547542138746061i | 1 | -0.0054754 | 0.999989236897789+0.0115022499169996i | 1.0001 | 0.011502 | 0.0583939104998944-1.50034603822042i | 3.5304 | -87.7712 | -0.0000673063927557778 | 0.0000778257070996987i | 7.7826e-05 | 1.5708 | 1+0.078313535935074i | 1.0031 | 0.078154 | 1+11.5950099969754i | 11.6381 | 1.4848 | -9.89932910911907+1.64008643194947i | 20.0297 | 170.5929 | 1.88263664250755+14.9481902702262i | 23.5601 | 82.8217 | 0 | 0
[7 empty] | 10 | 1258.9254 | 87 | 1+59.3254623766511i | 59.3339 | 1.5539 | 1+0.0395503082511007i | 1.0008 | 0.03953 | 1-0.0056029603355726i | 1 | -0.0056029 | 0.999988729648409+0.0117701717355276i | 1.0001 | 0.01177 | 0.0572296691306431-1.46624620844109i | 3.3307 | -87.7648 | -0.0000673063927557778 | 0.0000796385006944162i | 7.9639e-05 | 1.5708 | 1+0.0801376925230883i | 1.0032 | 0.079967 | 1+11.8650924753302i | 11.9072 | 1.4867 | -9.89648606665592+1.63823047625664i | 20.027 | 170.6007 | 1.8356766012132+14.6044405602402i | 23.3578 | 82.8359 | 0 | 0
[7 empty] | 11 | 1288.2496 | 87 | 1+60.7073299138426i | 60.7156 | 1.5543 | 1+0.0404715532758949i | 1.0008 | 0.040449 | 1-0.00573347004741846i | 1 | -0.0057334 | 0.999988198493103+0.0120443342549063i | 1.0001 | 0.012044 | 0.0561177643389866-1.43292203549549i | 3.1311 | -87.7573 | -0.0000673063927557778 | 0.0000814935196763421i | 8.1494e-05 | 1.5708 | 1+0.082004339176426i | 1.0034 | 0.081821 | 1+12.1414659827685i | 12.1826 | 1.4886 | -9.89351078547732+1.63722179478803i | 20.0243 | 170.6036 | 1.79080948000061+14.2685068397733i | 23.1554 | 82.8463 | 0 | 0
[7 empty] | 12 | 1318.2567 | 87 | 1+62.121385280911i | 62.1294 | 1.5547 | 1+0.0414142568539406i | 1.0009 | 0.041391 | 1-0.00586701972097492i | 1 | -0.005867 | 0.999987642305218+0.0123248828397327i | 1.0001 | 0.012324 | 0.0550558415558428-1.4003559682451i | 2.9315 | -87.7485 | -0.0000673063927557778 | 0.0000833917476010947i | 8.3392e-05 | 1.5708 | 1+0.0839144656158509i | 1.0035 | 0.083718 | 1+12.4242770561822i | 12.4645 | 1.4905 | -9.89039720044597+1.63705834733043i | 20.0217 | 170.6016 | 1.74794028585752+13.9402063729474i | 22.9531 | 82.8531 | 0 | 0
[7 empty] | 13 | 1348.9629 | 87 | 1+63.5683782287289i | 63.5762 | 1.5551 | 1+0.0423789188191525i | 1.0009 | 0.042354 | 1-0.00600368016604662i | 1 | -0.0060036 | 0.999987059905005+0.0126119662405798i | 1.0001 | 0.012611 | 0.0540416518851548-1.36853084965104i | 2.7319 | -87.7386 | -0.0000673063927557778 | 0.0000853341909342455i | 8.5334e-05 | 1.5708 | 1+0.0858690846156844i | 1.0037 | 0.085659 | 1+12.7136756457457i | 12.7529 | 1.4923 | -9.88713897644916+1.63773843664851i | 20.019 | 170.5947 | 1.70697825150734+13.6193607945302i | 22.7508 | 82.8561 | 0 | 0
[7 empty] | 14 | 1380.3843 | 87 | 1+65.0490759721108i | 65.0568 | 1.5554 | 1+0.0433660506480738i | 1.0009 | 0.043339 | 1-0.00614352384181046i | 1 | -0.0061434 | 0.999986450057117+0.0129057366728668i | 1.0001 | 0.012905 | 0.053073047364069-1.3374299082006i | 2.5323 | -87.7275 | -0.0000673063927557778 | 0.0000873218795849613i | 8.7322e-05 | 1.5708 | 1+0.087869232540793i | 1.0039 | 0.087644 | 1+13.0098151944221i | 13.0482 | 1.4941 | -9.88372949716906+1.63926070036157i | 20.0163 | 170.583 | 1.66783664426453+13.3057959948707i | 22.5485 | 82.8554 | 0 | 0
[7 empty] | 15 | 1412.5375 | 87 | 1+66.5642635965993i | 66.5718 | 1.5558 | 1+0.0443761757310661i | 1.001 | 0.044347 | 1-0.00628662489523438i | 1 | -0.0062865 | 0.999985811467982+0.0132063498975653i | 1.0001 | 0.013206 | 0.0521479764345378-1.30703674950343i | 2.3327 | -87.7152 | -0.0000673063927557778 | 0.0000893558674520747i | 8.9356e-05 | 1.5708 | 1+0.0899159698960815i | 1.004 | 0.089675 | 1+13.3128527193198i | 13.3504 | 1.4958 | -9.8801618534615+1.64162410251672i | 20.0136 | 170.5663 | 1.63043258335621+12.9993420085285i | 22.3462 | 82.8511 | 0 | 0
[7 empty] | 16 | 1445.4398 | 87 | 1+68.114744474729i | 68.1221 | 1.5561 | 1+0.0454098296498192i | 1.001 | 0.045379 | 1-0.00643305920039107i | 1 | -0.006433 | 0.999985142783069+0.0135139653037862i | 1.0001 | 0.013513 | 0.0512644796169727-1.27733534805505i | 2.1331 | -87.7017 | -0.0000673063927557778 | 0.000091437232982876i | 9.1437e-05 | 1.5708 | 1+0.0920103818887875i | 1.0042 | 0.091752 | 1+13.6229488949458i | 13.6596 | 1.4975 | -9.87642883133975+1.64482792482404i | 20.0108 | 170.5447 | 1.59468686533308+12.6998329064459i | 22.1439 | 82.843 | 0 | 0
[7 empty] | 17 | 1479.1084 | 87 | 1+69.7013406919844i | 69.7085 | 1.5565 | 1+0.0464675604613228i | 1.0011 | 0.046434 | 1-0.00658290439868742i | 1 | -0.0065828 | 0.999984442584007+0.0138287459932897i | 1.0001 | 0.013828 | 0.0504206853769883-1.24831003916551i | 1.9335 | -87.687 | -0.0000673063927557778 | 0.0000935670797449197i | 9.3567e-05 | 1.5708 | 1+0.0941535790038723i | 1.0044 | 0.093877 | 1+13.9402681383968i | 13.9761 | 1.4992 | -9.87252289955545+1.64887175751685i | 20.008 | 170.5182 | 1.56052379720916+12.4071066915192i | 21.9416 | 82.8312 | 0 | 0
[7 empty] | 18 | 1513.5612 | 87 | 1+71.324893482681i | 71.3319 | 1.5568 | 1+0.0475499289884539i | 1.0011 | 0.047514 | 1-0.00673623994003098i | 1 | -0.0067361 | 0.99998370938558+0.0141508588669639i | 1.0001 | 0.01415 | 0.0496148061766634-1.2199455110511i | 1.734 | -87.6711 | -0.0000673063927557778 | 0.0000957465370111508i | 9.5747e-05 | 1.5708 | 1+0.0963466975928148i | 1.0046 | 0.09605 | 1+14.2649786965362i | 14.3 | 1.5008 | -9.86843619677603+1.65375548979916i | 20.0052 | 170.4868 | 1.52787103698679+12.1210051974411i | 21.7392 | 82.8157 | 0 | 0
[7 empty] | 19 | 1548.8166 | 87 | 1+72.9862636759987i | 72.9931 | 1.5571 | 1+0.0486575091173323i | 1.0012 | 0.048619 | 1-0.00689314712495543i | 1 | -0.006893 | 0.999982941632576+0.0144804747133181i | 1.0001 | 0.01448 | 0.0488451347021219-1.1922267970866i | 1.5345 | -87.6539 | -0.0000673063927557778 | 0.0000979767603586604i | 9.7977e-05 | 1.5708 | 1+0.0985909004761203i | 1.0048 | 0.098273 | 1+14.5972527351997i | 14.6315 | 1.5024 | -9.8641605183515+1.65947929983919i | 20.0024 | 170.4504 | 1.49665944123656+11.8413739906783i | 21.5369 | 82.7964 | 0 | 0
[7 empty] | 20 | 1584.8932 | 87 | 1+74.6863321524049i | 74.693 | 1.5574 | 1+0.0497908881016031i | 1.0012 | 0.04975 | 1-0.00705370914772713i | 1 | -0.0070536 | 0.999982137696487+0.0148177682990371i | 1.0001 | 0.014817 | 0.0481100402595942-1.16513926821581i | 1.335 | -87.6355 | -0.0000673063927557778 | 0.000100258932281388i | 0.00010026 | 1.5708 | 1+0.100887377559863i | 1.0051 | 0.10055 | 1+14.9372664304809i | 14.9707 | 1.5039 | -9.85968730267372+1.66604364426698i | 19.9995 | 170.409 | 1.46682291941819+11.5680622754739i | 21.3345 | 82.7735 | 0 | 0
[7 empty] | 21 | 1621.8101 | 87 | 1+76.4260003107084i | 76.4325 | 1.5577 | 1+0.0509506668738055i | 1.0013 | 0.050907 | 1-0.00721801114045579i | 1 | -0.0072179 | 0.999981295872058+0.0151629184616445i | 1.0001 | 0.015162 | 0.0474079653324646-1.13866862551802i | 1.1355 | -87.6159 | -0.0000673063927557778 | 0.000102594262817095i | 0.00010259 | 1.5708 | 1+0.10323734646659i | 1.0053 | 0.10287 | 1+15.2852000621416i | 15.3179 | 1.5055 | -9.85500761712376+1.67344924713088i | 19.9966 | 170.3627 | 1.43829829464091+11.3009228017536i | 21.1321 | 82.7468 | 0 | 0
[7 empty] | 22 | 1659.5869 | 87 | 1+78.2061905459949i | 78.2126 | 1.558 | 1+0.0521374603639965i | 1.0014 | 0.05209 | 1-0.00738614021823285i | 1 | -0.007386 | 0.999980414373665+0.0155161082043254i | 1.0001 | 0.015515 | 0.0467374222921314-1.11280089292792i | 0.936 | -87.595 | -0.0000673063927557778 | 0.000104983990188943i | 0.00010498 | 1.5708 | 1+0.105642053180923i | 1.0056 | 0.10525 | 1+15.6412381091989i | 15.6732 | 1.5069 | -9.8501121436113+1.68169708826613i | 19.9936 | 170.3114 | 1.41102517057602+11.0398117758325i | 20.9296 | 82.7164 | 0 | 0
[7 empty] | 23 | 1698.2437 | 87 | 1+80.0278467386897i | 80.0341 | 1.5583 | 1+0.053351897825793i | 1.0014 | 0.053301 | 1-0.00755818552532069i | 1 | -0.007558 | 0.999979491331533+0.015877524792956i | 1.0001 | 0.015877 | 0.0460969902558369-1.08752241010667i | 0.73656 | -87.5728 | -0.0000673063927557778 | 0.000107429381462017i | 0.00010743 | 1.5708 | 1+0.108102772710188i | 1.0058 | 0.10768 | 1+16.0055693477379i | 16.0368 | 1.5084 | -9.844991163708+1.69078839102603i | 19.9905 | 170.255 | 1.38494580424676+10.7845887738204i | 20.7271 | 82.6822 | 0 | 0
[7 empty] | 24 | 1737.8008 | 87 | 1+81.8919347550197i | 81.898 | 1.5586 | 1+0.054594623170013i | 1.0015 | 0.05454 | 1-0.00773423828241852i | 1 | -0.0077341 | 0.999978524787766+0.0162473598553959i | 1.0001 | 0.016246 | 0.0454853120849014-1.06281982546145i | 0.53714 | -87.5494 | -0.0000673063927557778 | 0.000109931733215138i | 0.00010993 | 1.5708 | 1+0.110620809760455i | 1.0061 | 0.11017 | 1+16.3783869510039i | 16.4089 | 1.5098 | -9.83963454338114+1.70072460932425i | 19.9874 | 170.1936 | 1.36000498443292+10.5351166576264i | 20.5246 | 82.6442 | 0 | 0
[7 empty] | 25 | 1778.2794 | 87 | 1+83.7994429591247i | 83.8054 | 1.5589 | 1+0.055866295306083i | 1.0016 | 0.055808 | 1-0.00791439183502844i | 1 | -0.0079142 | 0.999977512692194+0.0166258094830903i | 1.0001 | 0.016625 | 0.0449010915171088-1.03868008931128i | 0.33774 | -87.5247 | -0.0000673063927557778 | 0.000112492372228328i | 0.00011249 | 1.5708 | 1+0.113197499428297i | 1.0064 | 0.11272 | 1+16.7598885918249i | 16.7897 | 1.5112 | -9.83403171733397+1.71150741393349i | 19.9842 | 170.1272 | 1.33614991543919+10.2912614934756i | 20.322 | 82.6025 | 0 | 0
[7 empty] | 26 | 1819.7009 | 87 | 1+85.7513827371025i | 85.7572 | 1.5591 | 1+0.0571675884914015i | 1.0016 | 0.057105 | 1-0.00809874170294856i | 1 | -0.0080986 | 0.999976452898028+0.0170130743350411i | 1.0001 | 0.017012 | 0.0443430904272476-1.01509044719655i | 0.13837 | -87.4987 | -0.0000673063927557778 | 0.000115112656186286i | 0.00011511 | 1.5708 | 1+0.11583420790868i | 1.0067 | 0.11532 | 1+17.1502765474204i | 17.1794 | 1.5126 | -9.82817167296301+1.72313867798434i | 19.9809 | 170.0556 | 1.31333010598808+10.052892472849i | 20.1193 | 82.5569 | 0 | 0
[7 empty] | 27 | 1862.0871 | 87 | 1+87.7487890332617i | 87.7545 | 1.5594 | 1+0.058499192688841i | 1.0017 | 0.058433 | 1-0.00828738563091916i | 1 | -0.0082872 | 0.999975343157301+0.0174093597441991i | 1.0001 | 0.017408 | 0.0438101262100839-0.99203843332969i | -0.060968 | -87.4714 | -0.0000673063927557778 | 0.000117793974398251i | 0.00011779 | 1.5708 | 1+0.118532333219344i | 1.007 | 0.11798 | 1+17.5497578066523i | 17.5782 | 1.5139 | -9.82204293394685+1.73562046160475i | 19.9776 | 169.9789 | 1.29149726300826+9.81988183576529i | 19.9166 | 82.5075 | 0 | 0
[7 empty] | 28 | 1905.4607 | 87 | 1+89.7927208988597i | 89.7983 | 1.5597 | 1+0.059861813932573i | 1.0018 | 0.05979 | 1-0.00848042364044786i | 1 | -0.0084802 | 0.999974181116105+0.0178148758263337i | 1.0001 | 0.017813 | 0.0433010692802957-0.969511864184799i | -0.26028 | -87.4427 | -0.0000673063927557778 | 0.000120537748534629i | 0.00012054 | 1.5708 | 1+0.121293305942043i | 1.0073 | 0.1207 | 1+17.9585441797719i | 17.9864 | 1.5152 | -9.81563354347933+1.74895499563811i | 19.9741 | 169.897 | 1.27060519010023+9.59210479632773i | 19.7138 | 82.4543 | 0 | 0
[7 empty] | 29 | 1949.8446 | 87 | 1+91.8842620536242i | 91.8897 | 1.5599 | 1+0.061256174702416i | 1.0019 | 0.06118 | 1-0.00867795808284228i | 1 | -0.0086777 | 0.999972964309595+0.018229837591439i | 1.0001 | 0.018228 | 0.0428148406841331-0.947498832223494i | -0.45957 | -87.4127 | -0.0000673063927557778 | 0.000123345433380785i | 0.00012335 | 1.5708 | 1+0.124118589981057i | 1.0077 | 0.12349 | 1+18.3768524107248i | 18.404 | 1.5164 | -9.80893104716918+1.76314466437555i | 19.9705 | 169.81 | 1.25060969047072+9.36943947046189i | 19.511 | 82.3972 | 0 | 0
[7 empty] | 30 | 1995.2623 | 87 | 1+94.0245214603622i | 94.0298 | 1.5602 | 1+0.062683014306908i | 1.002 | 0.062601 | 1-0.00888009369347865i | 1 | -0.0088799 | 0.999971690156761+0.0186544650577358i | 1.0001 | 0.018653 | 0.0423504098178047-0.925987699754641i | -0.65882 | -87.3814 | -0.0000673063927557778 | 0.00012621851760839i | 0.00012622 | 1.5708 | 1+0.127009683339384i | 1.008 | 0.12633 | 1+18.8049042920724i | 18.8315 | 1.5177 | -9.80192247562873+1.77819198723553i | 19.9669 | 169.7177 | 1.23146847413713+9.15176680577492i | 19.308 | 82.3363 | 0 | 0
[7 empty] | 31 | 2041.7379 | 87 | 1+96.2146339129397i | 96.2198 | 1.5604 | 1+0.064143089275293i | 1.0021 | 0.064055 | 1-0.00908693764733319i | 1 | -0.0090867 | 0.999970355954953+0.0190889833683272i | 1.0002 | 0.019087 | 0.0419067922478117-0.904967092925658i | -0.85804 | -87.3487 | -0.0000673063927557778 | 0.00012915852456473i | 0.00012916 | 1.5708 | 1+0.129968118912989i | 1.0084 | 0.12924 | 1+19.2429267825879i | 19.2689 | 1.5189 | -9.79459432677788+1.79409959932043i | 19.9631 | 169.6201 | 1.21314106921222+8.93897051347092i | 19.105 | 82.2714 | 0 | 0
[7 empty] | 32 | 2089.2961 | 87 | 1+98.45576063797i | 98.4608 | 1.5606 | 1+0.0656371737586465i | 1.0022 | 0.065543 | 1-0.00929859961580827i | 1 | -0.0092983 | 0.999968958874152+0.0195336229105732i | 1.0002 | 0.019532 | 0.041483047628657-0.884425895842752i | -1.0572 | -87.3146 | -0.0000673063927557778 | 0.00013216701308041i | 0.00013217 | 1.5708 | 1+0.132995465303575i | 1.0088 | 0.13222 | 1+19.6911521275939i | 19.7165 | 1.5201 | -9.78693254789741+1.81087023077836i | 19.9591 | 169.5172 | 1.19558873708824+8.73093700225945i | 18.9019 | 82.2026 | 0 | 0
[7 empty] | 33 | 2137.9621 | 87 | 1+100.749089910506i | 100.7541 | 1.5609 | 1+0.067166059940337i | 1.0023 | 0.067065 | 1-0.00951519182488109i | 1 | -0.0095149 | 0.999967495950961+0.0199886194382443i | 1.0002 | 0.019987 | 0.0410782777135657-0.864353244817913i | -1.2564 | -87.2791 | -0.0000673063927557778 | 0.000135245578295863i | 0.00013525 | 1.5708 | 1+0.136093327650266i | 1.0092 | 0.13526 | 1+20.1498179821011i | 20.1746 | 1.5212 | -9.77892251746599+1.82850668489497i | 19.9551 | 169.4089 | 1.1787743913483+8.52755531419791i | 18.6987 | 82.1298 | 0 | 0
[7 empty] | 34 | 2187.7616 | 87 | 1+103.095837684084i | 103.1007 | 1.5611 | 1+0.068730558456056i | 1.0024 | 0.068623 | 1-0.00973682911460795i | 1 | -0.0097365 | 0.999965964082324+0.0204542141965223i | 1.0002 | 0.020452 | 0.0406916244540392-0.844738522740068i | -1.4555 | -87.2422 | -0.0000673063927557778 | 0.000138395852507114i | 0.0001384 | 1.5708 | 1+0.139263348480686i | 1.0097 | 0.13837 | 1+20.6191675368168i | 20.6434 | 1.5223 | -9.77054902682635+1.84701181483844i | 19.9509 | 169.2952 | 1.16266252024068+8.32871706241228i | 18.4954 | 82.053 | 0 | 0
[7 empty] | 35 | 2238.7211 | 87 | 1+105.497248235438i | 105.502 | 1.5613 | 1+0.070331498823625i | 1.0025 | 0.070216 | 1-0.00996362900001356i | 1 | -0.0099633 | 0.999964360018942+0.0209306540499108i | 1.0002 | 0.020928 | 0.0403222681842531-0.825571353568209i | -1.6546 | -87.2038 | -0.0000673063927557778 | 0.000141619506031251i | 0.00014162 | 1.5708 | 1+0.142507208581838i | 1.0101 | 0.14155 | 1+21.0994496470875i | 21.1231 | 1.5234 | -9.76179626172562+1.86638849897753i | 19.9465 | 169.1761 | 1.14721911255968+8.13431637064168i | 18.292 | 81.9723 | 0 | 0
[7 empty] | 36 | 2290.8677 | 87 | 1+107.954594824227i | 107.9592 | 1.5615 | 1+0.0719697298828175i | 1.0026 | 0.071846 | 1-0.0101957117333992i | 1.0001 | -0.010195 | 0.999962680358382+0.0214181916131265i | 1.0002 | 0.021416 | 0.0399694258864918-0.806841596944127i | -1.8536 | -87.164 | -0.0000673063927557778 | 0.000144918248092041i | 0.00014492 | 1.5708 | 1+0.145826627891287i | 1.0106 | 0.14481 | 1+21.5909189648452i | 21.6141 | 1.5245 | -9.75264778378752+1.88663961469171i | 19.942 | 169.0514 | 1.13241158678476+7.94424981455866i | 18.0884 | 81.8874 | 0 | 0
[7 empty] | 37 | 2344.2288 | 87 | 1+110.469180368139i | 110.4737 | 1.5617 | 1+0.073646120245426i | 1.0027 | 0.073513 | 1-0.010433200368102i | 1.0001 | -0.010433 | 0.999960921537859+0.0219170853850388i | 1.0002 | 0.021914 | 0.0396323495339633-0.788539342922305i | -2.0526 | -87.1227 | -0.0000673063927557778 | 0.000148293827726189i | 0.00014829 | 1.5708 | 1+0.149223366409087i | 1.0111 | 0.14813 | 1+22.0938360736278i | 22.1165 | 1.5256 | -9.74308651197652+1.90776801058916i | 19.9373 | 168.9212 | 1.11820872333587+7.75841636481452i | 17.8848 | 81.7985 | 0 | 0
[7 empty] | 38 | 2398.8329 | 87 | 1+113.042338133715i | 113.0468 | 1.562 | 1+0.07536155875581i | 1.0028 | 0.075219 | 1-0.0106762208237398i | 1.0001 | -0.010676 | 0.999959079826678+0.0224275998857291i | 1.0002 | 0.022425 | 0.0393103245075196-0.770654906814857i | -2.2515 | -87.0799 | -0.0000673063927557778 | 0.000151748034710699i | 0.00015175 | 1.5708 | 1+0.152699225130962i | 1.0116 | 0.15153 | 1+22.608467626743i | 22.6306 | 1.5266 | -9.73309470412294+1.92977647704778i | 19.9325 | 168.7854 | 1.10458059981127+7.57671733176577i | 17.681 | 81.7055 | 0 | 0
[7 empty] | 39 | 2454.7089 | 87 | 1+115.675432443262i | 115.6798 | 1.5622 | 1+0.0771169549621745i | 1.003 | 0.076965 | 1-0.0109249019529747i | 1.0001 | -0.010924 | 0.999957151318324+0.0229500057967431i | 1.0002 | 0.022947 | 0.0390026680829539-0.753178824149195i | -2.4504 | -87.0356 | -0.0000673063927557778 | 0.000155282700511835i | 0.00015528 | 1.5708 | 1+0.156256047003214i | 1.0121 | 0.155 | 1+23.1350864886523i | 23.1567 | 1.5276 | -9.72265393858859+1.95266771499246i | 19.9274 | 168.644 | 1.09149852907992+7.39905631183984i | 17.477 | 81.6083 | 0 | 0
[7 empty] | 40 | 2511.8864 | 87 | 1+118.369859398236i | 118.3741 | 1.5623 | 1+0.078913239598824i | 1.0031 | 0.07875 | 1-0.0111793756098334i | 1.0001 | -0.011179 | 0.99995513192217+0.02348458010461i | 1.0002 | 0.023481 | 0.0387087279856819-0.736101845736101i | -2.6492 | -86.9898 | -0.0000673063927557778 | 0.000158899699256192i | 0.0001589 | 1.5708 | 1+0.159895717899882i | 1.0127 | 0.15855 | 1+23.6739718796472i | 23.6951 | 1.5286 | -9.71174509615549+1.97644430282084i | 19.9222 | 168.4968 | 1.07893500010766+7.22533913549533i | 17.2729 | 81.507 | 0 | 0
[7 empty] | 41 | 2570.3958 | 87 | 1+121.127047619473i | 121.1312 | 1.5625 | 1+0.0807513650796485i | 1.0033 | 0.080577 | 1-0.0114397767196169i | 1.0001 | -0.011439 | 0.999953017354808+0.0240316062477034i | 1.0002 | 0.024028 | 0.0384278810097782-0.719414932846153i | -2.848 | -86.9424 | -0.0000673063927557778 | 0.00016260094872438i | 0.0001626 | 1.5708 | 1+0.163620167622649i | 1.0133 | 0.16218 | 1+24.2254095238945i | 24.246 | 1.5295 | -9.70034834223648+2.00110866138929i | 19.9167 | 168.3438 | 1.06686362140237+7.05547381674185i | 17.0687 | 81.4014 | 0 | 0
[7 empty] | 42 | 2630.268 | 87 | 1+123.948459004664i | 123.9525 | 1.5627 | 1+0.082632306003109i | 1.0034 | 0.082445 | 1-0.0117062433504405i | 1.0001 | -0.011706 | 0.999950803130957+0.0245913742665252i | 1.0003 | 0.024588 | 0.0381595316984519-0.703109252492208i | -3.0468 | -86.8935 | -0.0000673063927557778 | 0.00016638841136786i | 0.00016639 | 1.5708 | 1+0.167431370924059i | 1.0139 | 0.16589 | 1+24.7896918009327i | 24.8099 | 1.5305 | -9.68844310951158+2.02666301697113i | 19.9111 | 168.185 | 1.05525906697012+6.88937050418016i | 16.8643 | 81.2916 | 0 | 0
[7 empty] | 43 | 2691.5348 | 87 | 1+126.835589503471i | 126.8395 | 1.5629 | 1+0.0845570596689805i | 1.0036 | 0.084356 | 1-0.0119789167864389i | 1.0001 | -0.011978 | 0.99994848455395+0.0251641809574886i | 1.0003 | 0.02516 | 0.0379031110831868-0.687176172815868i | -3.2454 | -86.8429 | -0.0000673063927557778 | 0.000170264095349459i | 0.00017026 | 1.5708 | 1+0.171331348554549i | 1.0146 | 0.16968 | 1+25.3671179006941i | 25.3868 | 1.5314 | -9.67600808110581+2.05310936209857i | 19.9052 | 168.0203 | 1.04409702467936+6.72694143352725i | 16.6597 | 81.1774 | 0 | 0
[7 empty] | 44 | 2754.2287 | 87 | 1+129.789969910701i | 129.7938 | 1.5631 | 1+0.0865266466071335i | 1.0037 | 0.086312 | 1-0.0122579416026773i | 1.0001 | -0.012257 | 0.999946056705776+0.0257503300302829i | 1.0003 | 0.025746 | 0.0376580754788864-0.671607258575753i | -3.4441 | -86.7907 | -0.0000673063927557778 | 0.000174230055608124i | 0.00017423 | 1.5708 | 1+0.175322168333882i | 1.0153 | 0.17356 | 1+25.95799398214i | 25.9772 | 1.5323 | -9.66302117443723+2.08044941420229i | 19.899 | 167.8497 | 1.0333541469369+6.56810088159328i | 16.455 | 81.059 | 0 | 0
[7 empty] | 45 | 2818.3829 | 87 | 1+132.81316667795i | 132.8169 | 1.5633 | 1+0.088542111118633i | 1.0039 | 0.088312 | 1-0.0125434657418064i | 1.0001 | -0.012543 | 0.999943514436642+0.0263501322689052i | 1.0003 | 0.026346 | 0.0374239053324928-0.656394266735604i | -3.6426 | -86.7368 | -0.0000673063927557778 | 0.000178288394948479i | 0.00017829 | 1.5708 | 1+0.179405946247528i | 1.016 | 0.17752 | 1+26.5626333355899i | 26.5815 | 1.5332 | -9.64945952587355+2.10868457196326i | 19.8927 | 167.673 | 1.02300800358449+6.4127651216779i | 16.25 | 80.9362 | 0 | 0
[7 empty] | 46 | 2884.0315 | 87 | 1+135.906782744162i | 135.9105 | 1.5634 | 1+0.090604521829441i | 1.0041 | 0.090358 | 1-0.0128356405925042i | 1.0001 | -0.012835 | 0.999940852354055+0.0269639056964416i | 1.0003 | 0.026959 | 0.0372001041226422-0.641529142150028i | -3.8411 | -86.6813 | -0.0000673063927557778 | 0.000182441265155762i | 0.00018244 | 1.5708 | 1+0.183584847568593i | 1.0167 | 0.18156 | 1+27.1813565488323i | 27.1997 | 1.534 | -9.63529947634993+2.13781586929503i | 19.886 | 167.4902 | 1.0130370369305+6.2608523803542i | 16.0449 | 80.8089 | 0 | 0
[7 empty] | 47 | 2951.2092 | 87 | 1+139.072458385524i | 139.0761 | 1.5636 | 1+0.0927149722570155i | 1.0043 | 0.092451 | 1-0.0131346210697439i | 1.0001 | -0.013134 | 0.999938064811381+0.0275919757436878i | 1.0003 | 0.027587 | 0.0369861973080463-0.627004013345965i | -4.0395 | -86.6241 | -0.0000673063927557778 | 0.000186690868136726i | 0.00018669 | 1.5708 | 1+0.187861088005872i | 1.0175 | 0.1857 | 1+27.8144916771046i | 27.8325 | 1.5349 | -9.62051655811388+2.16784392687803i | 19.8791 | 167.3013 | 1.00342051883647+6.11228279561127i | 15.8396 | 80.6772 | 0 | 0
[7 empty] | 48 | 3019.9517 | 87 | 1+142.311872085163i | 142.3154 | 1.5638 | 1+0.0948745813901085i | 1.0045 | 0.094591 | 1-0.0134405656969321i | 1.0001 | -0.01344 | 0.999935145895868+0.0282346754216963i | 1.0003 | 0.028229 | 0.036781731322379-0.612811188397898i | -4.2378 | -86.5652 | -0.0000673063927557778 | 0.000191039457087122i | 0.00019104 | 1.5708 | 1+0.192236934878647i | 1.0183 | 0.18992 | 1+28.4623744170325i | 28.4799 | 1.5357 | -9.60508548277635+2.19876890117205i | 19.8718 | 167.1062 | 0.994138509783622+5.96697837632649i | 15.634 | 80.541 | 0 | 0
[7 empty] | 49 | 3090.2954 | 87 | 1+145.626741423102i | 145.6302 | 1.5639 | 1+0.097084494282068i | 1.0047 | 0.096781 | 1-0.0137536366899597i | 1.0001 | -0.013753 | 0.999932089416105+0.0288923454983434i | 1.0003 | 0.028886 | 0.0365862726135461-0.598943150894728i | -4.4361 | -86.5044 | -0.0000673063927557778 | 0.000195489337686372i | 0.00019549 | 1.5708 | 1+0.19671470831885i | 1.0192 | 0.19423 | 1+29.1253482846204i | 29.1425 | 1.5365 | -9.58898013086269+2.23059043083958i | 19.8643 | 166.9047 | 0.985171819849068+5.82486296303771i | 15.4282 | 80.4003 | 0 | 0
[7 empty] | 50 | 3162.2777 | 87 | 1+149.018823986942i | 149.0222 | 1.5641 | 1+0.099345882657961i | 1.0049 | 0.099021 | 1-0.0140740000432112i | 1.0001 | -0.014073 | 0.999928888888889+0.0295653346790092i | 1.0004 | 0.029559 | 0.0363994067253181-0.58539255599658i | -4.6343 | -86.442 | -0.0000673063927557778 | 0.00020004286932007i | 0.00020004 | 1.5708 | 1+0.201296782501232i | 1.0201 | 0.19864 | 1+29.8037647973883i | 29.8205 | 1.5373 | -9.57217354307491+2.26330758051942i | 19.8565 | 166.6969 | 0.976501971526986+5.68586218999128i | 15.2222 | 80.255 | 0 | 0
[7 empty] | 51 | 3235.9366 | 87 | 1+152.489918303757i | 152.4932 | 1.5642 | 1+0.101659945535838i | 1.0052 | 0.10131 | 1-0.014401825617577i | 1.0001 | -0.014401 | 0.999925537525472+0.0302539997914652i | 1.0004 | 0.030247 | 0.036220737419382-0.572152226579472i | -4.8324 | -86.3777 | -0.0000673063927557778 | 0.000204702466330963i | 0.0002047 | 1.5708 | 1+0.205985586902174i | 1.021 | 0.20314 | 1+30.4979836607512i | 30.5144 | 1.538 | -9.55463791348799+2.29691878189919i | 19.8483 | 166.4827 | 0.96811116433411+5.54990344843561i | 15.0159 | 80.105 | 0 | 0
[7 empty] | 52 | 3311.3112 | 87 | 1+156.041864793699i | 156.0451 | 1.5644 | 1+0.104027909862466i | 1.0054 | 0.10366 | 1-0.014737287230516i | 1.0001 | -0.014736 | 0.999922028217163+0.0309587059750699i | 1.0004 | 0.030951 | 0.0360498858359619-0.559215149466095i | -5.0304 | -86.3115 | -0.0000673063927557778 | 0.000209470599299061i | 0.00020947 | 1.5708 | 1+0.210783607587833i | 1.022 | 0.20774 | 1+31.2083729587398i | 31.2244 | 1.5388 | -9.53634458492351+2.33142177204584i | 19.8398 | 166.2619 | 0.959982241144236+5.41691585113592i | 14.8093 | 79.9504 | 0 | 0
[7 empty] | 53 | 3388.4416 | 87 | 1+159.676546745814i | 159.6797 | 1.5645 | 1+0.106451031163875i | 1.0056 | 0.10605 | 1-0.0150805627482157i | 1.0001 | -0.015079 | 0.999918353520249+0.0316798268743694i | 1.0004 | 0.031672 | 0.0358864896912419-0.546574471740853i | -5.2283 | -86.2435 | -0.0000673063927557778 | 0.000214349796351579i | 0.00021435 | 1.5708 | 1+0.215693388532286i | 1.023 | 0.21244 | 1+31.9353093491626i | 31.951 | 1.5395 | -9.51726404675769+2.36681352896476i | 19.8309 | 166.0346 | 0.952098656200221+5.28683019808308i | 14.6025 | 79.7911 | 0 | 0
[7 empty] | 54 | 3467.3685 | 87 | 1+163.395891316581i | 163.399 | 1.5647 | 1+0.108930594211054i | 1.0059 | 0.1085 | 1-0.0154318341798993i | 1.0001 | -0.015431 | 0.999914505640205+0.0324177448372097i | 1.0004 | 0.032409 | 0.0357302025098915-0.534223497147365i | -5.4262 | -86.1736 | -0.0000673063927557778 | 0.000219342644503378i | 0.00021934 | 1.5708 | 1+0.220717532966379i | 1.0241 | 0.21723 | 1+32.6791782633162i | 32.6945 | 1.5402 | -9.49736593543912+2.40309020437362i | 19.8216 | 165.8006 | 0.944444444757266+5.15957894337035i | 14.3954 | 79.627 | 0 | 0
[7 empty] | 55 | 3548.1339 | 87 | 1+167.201870551725i | 167.2049 | 1.5648 | 1+0.11146791370115i | 1.0062 | 0.11101 | 1-0.0157912877743295i | 1.0001 | -0.01579 | 0.999910476415161+0.0331728511174621i | 1.0005 | 0.033164 | 0.0355806928910719-0.522155682566635i | -5.6239 | -86.1018 | -0.0000673063927557778 | 0.000224451791028635i | 0.00022445 | 1.5708 | 1+0.225858704757991i | 1.0252 | 0.22213 | 1+33.4403741103448i | 33.4553 | 1.5409 | -9.47661903800784+2.4402470536916i | 19.8119 | 165.5599 | 0.937004194314515+5.03509616321069i | 14.188 | 79.4582 | 0 | 0
[7 empty] | 56 | 3630.7805 | 87 | 1+171.096502431814i | 171.0994 | 1.565 | 1+0.114064334954543i | 1.0065 | 0.11357 | 1-0.0161591141185602i | 1.0001 | -0.016158 | 0.999906257298592+0.0339455460824719i | 1.0005 | 0.033936 | 0.0354376438063872-0.510364634574243i | -5.8215 | -86.028 | -0.0000673063927557778 | 0.000229679944864467i | 0.00022968 | 1.5708 | 1+0.23111962982446i | 1.0264 | 0.22713 | 1+34.2193004863627i | 34.2339 | 1.5416 | -9.45499129892436+2.47827836326478i | 19.8018 | 165.3124 | 0.929763017397111+4.91331752506863i | 13.9803 | 79.2844 | 0 | 0
[7 empty] | 57 | 3715.3523 | 87 | 1+175.081851942222i | 175.0847 | 1.5651 | 1+0.116721234628148i | 1.0068 | 0.1162 | 1-0.0165355082389877i | 1.0001 | -0.016534 | 0.999901839341184+0.0347362394253369i | 1.0005 | 0.034726 | 0.0353007519282826-0.498844106074765i | -6.019 | -85.9522 | -0.0000673063927557778 | 0.000235029878047238i | 0.00023503 | 1.5708 | 1+0.236503097577892i | 1.0276 | 0.23224 | 1+35.0163703884444i | 35.0306 | 1.5422 | -9.43244983053487+2.51717737486821i | 19.7913 | 165.058 | 0.922706525854073+4.79418025787794i | 13.7723 | 79.1058 | 0 | 0
[7 empty] | 58 | 3801.894 | 87 | 1+179.160032168013i | 179.1628 | 1.5652 | 1+0.119440021445341i | 1.0071 | 0.11888 | 1-0.0169206697047567i | 1.0001 | -0.016919 | 0.999897213171858+0.0355453503821336i | 1.0005 | 0.035534 | 0.0351697269874843-0.487587993011815i | -6.2164 | -85.8744 | -0.0000673063927557778 | 0.00024050442718234i | 0.0002405 | 1.5708 | 1+0.242011962404148i | 1.0289 | 0.23745 | 1+35.8320064336024i | 35.846 | 1.5429 | -9.40896092751286+2.55693620754938i | 19.7803 | 164.7967 | 0.91582080664171+4.67762312331651i | 13.5639 | 78.9223 | 0 | 0
[7 empty] | 59 | 3890.4514 | 87 | 1+183.333205414322i | 183.3359 | 1.5653 | 1+0.122222136942881i | 1.0074 | 0.12162 | 1-0.0173148027335748i | 1.0001 | -0.017313 | 0.999892368977889+0.0363733079542014i | 1.0006 | 0.036361 | 0.0350442911581185-0.476590331152047i | -6.4137 | -85.7945 | -0.0000673063927557778 | 0.000246106494948185i | 0.00024611 | 1.5708 | 1+0.247649145176278i | 1.0302 | 0.24276 | 1+36.6666410828643i | 36.6803 | 1.5435 | -9.38449008563756+2.59754577690411i | 19.7688 | 164.5284 | 0.909092399065772+4.56358638810948i | 13.3551 | 78.7338 | 0 | 0
[7 empty] | 60 | 3981.0717 | 87 | 1+187.603584352843i | 187.6062 | 1.5655 | 1+0.125069056235229i | 1.0078 | 0.12442 | 1-0.0177181162999907i | 1.0002 | -0.017716 | 0.999887296484092+0.037220551135604i | 1.0006 | 0.037208 | 0.0349241784692133-0.465845292941507i | -6.6108 | -85.7126 | -0.0000673063927557778 | 0.000251839051635257i | 0.00025184 | 1.5708 | 1+0.253417634803204i | 1.0316 | 0.24819 | 1+37.5207168705685i | 37.534 | 1.5442 | -9.35900202527757+2.63899571190409i | 19.7569 | 164.2529 | 0.902508273458819+4.45201179732761i | 13.146 | 78.5403 | 0 | 0
[7 empty] | 61 | 4073.8028 | 87 | 1+191.973433195016i | 191.976 | 1.5656 | 1+0.127982288796677i | 1.0082 | 0.12729 | 1-0.0181308242461959i | 1.0002 | -0.018129 | 0.999881984931027+0.0380875291458911i | 1.0006 | 0.038074 | 0.0348091342413464-0.455347184432766i | -6.8078 | -85.6285 | -0.0000673063927557778 | 0.000257705136720989i | 0.00025771 | 1.5708 | 1+0.259320489814483i | 1.0331 | 0.25373 | 1+38.3946866390031i | 38.4077 | 1.5448 | -9.33246071996882+2.68127426942915i | 19.7444 | 163.9703 | 0.896055811273098+4.34284254864961i | 12.9365 | 78.3418 | 0 | 0
[7 empty] | 62 | 4168.6938 | 87 | 1+196.445068892538i | 196.4476 | 1.5657 | 1+0.130963379261691i | 1.0085 | 0.13022 | 1-0.0185531453954063i | 1.0002 | -0.018551 | 0.999876423052178+0.0389747016682794i | 1.0006 | 0.03896 | 0.0346989145472465-0.445090442281301i | -7.0047 | -85.5423 | -0.0000673063927557778 | 0.000263707860481342i | 0.00026371 | 1.5708 | 1+0.265360839981973i | 1.0346 | 0.25938 | 1+39.2890137785074i | 39.3017 | 1.5453 | -9.30482943048209+2.72436824669066i | 19.7314 | 163.6805 | 0.889722786571676+4.23602326755249i | 12.7267 | 78.1382 | 0 | 0
[7 empty] | 63 | 4265.7952 | 87 | 1+201.020862365844i | 201.0233 | 1.5658 | 1+0.134013908243896i | 1.0089 | 0.13322 | 1-0.0189853036678852i | 1.0002 | -0.018983 | 0.999870599050054+0.0398825390933833i | 1.0007 | 0.039867 | 0.0345932856952105-0.435069630809578i | -7.2015 | -85.4539 | -0.0000673063927557778 | 0.000269850405639908i | 0.00026985 | 1.5708 | 1+0.271541887979288i | 1.0362 | 0.26515 | 1+40.2041724731686i | 40.2166 | 1.5459 | -9.27607074478909+2.76826289177288i | 19.7178 | 163.3833 | 0.883497348904009+4.13149998339347i | 12.5163 | 77.9294 | 0 | 0
[7 empty] | 64 | 4365.1583 | 87 | 1+205.703239761202i | 205.7057 | 1.5659 | 1+0.137135493174134i | 1.0094 | 0.13629 | 1-0.019427528199669i | 1.0002 | -0.019425 | 0.999864500571167+0.0408115227686223i | 1.0007 | 0.040794 | 0.0344920237342475-0.425279439137335i | -7.398 | -85.3632 | -0.0000673063927557778 | 0.000276136029055436i | 0.00027614 | 1.5708 | 1+0.27786691107989i | 1.0379 | 0.27103 | 1+41.1406479522402i | 41.1528 | 1.5465 | -9.24614662434084+2.81294181255913i | 19.7036 | 163.0787 | 0.877368007554009+4.02922010634308i | 12.3056 | 77.7155 | 0 | 0
[7 empty] | 65 | 4466.8359 | 87 | 1+210.494683737085i | 210.4971 | 1.566 | 1+0.140329789158056i | 1.0098 | 0.13942 | 1-0.019880053464058i | 1.0002 | -0.019877 | 0.999858114679824+0.0417621452534376i | 1.0007 | 0.041744 | 0.0343949139799126-0.415714678376675i | -7.5945 | -85.2703 | -0.0000673063927557778 | 0.000282568063448663i | 0.00028257 | 1.5708 | 1+0.284339262894751i | 1.0396 | 0.27703 | 1+42.0989367474169i | 42.1108 | 1.547 | -9.21501845707827+2.85838688435602i | 19.6889 | 162.7667 | 0.871323617151655+3.92913240512815i | 12.0944 | 77.4964 | 0 | 0
[7 empty] | 66 | 4570.8819 | 87 | 1+215.397734780513i | 215.4001 | 1.5662 | 1+0.143598489853675i | 1.0103 | 0.14262 | 1-0.0203431193959373i | 1.0002 | -0.02034 | 0.999851427830695+0.0427349105804537i | 1.0008 | 0.042715 | 0.0343017505598265-0.406370278890432i | -7.7907 | -85.1751 | -0.0000673063927557778 | 0.00028914991916936i | 0.00028915 | 1.5708 | 1+0.290962375150474i | 1.0415 | 0.28314 | 1+43.0795469561025i | 43.0912 | 1.5476 | -9.18264711759645+2.9045781565766i | 19.6735 | 162.4472 | 0.865353364640387+3.8311869855385i | 11.8828 | 77.2721 | 0 | 0
[7 empty] | 67 | 4677.3514 | 87 | 1+220.414992554047i | 220.4173 | 1.5663 | 1+0.146943328369364i | 1.0107 | 0.1459 | 1-0.0208169715189933i | 1.0002 | -0.020814 | 0.999844425840075+0.0437303345227229i | 1.0008 | 0.043709 | 0.0342123359779215-0.397241287612511i | -7.9868 | -85.0776 | -0.0000673063927557778 | 0.000295885086004553i | 0.00029589 | 1.5708 | 1+0.297739759508843i | 1.0434 | 0.28938 | 1+44.0829985108093i | 44.0943 | 1.5481 | -9.14899303487892+2.95149375889482i | 19.6574 | 162.1201 | 0.859446757594727+3.73533526964924i | 11.6706 | 77.0426 | 0 | 0
[7 empty] | 68 | 4786.3009 | 87 | 1+225.549117274171i | 225.5513 | 1.5664 | 1+0.15036607818278i | 1.0112 | 0.14925 | 1-0.0213018610758939i | 1.0002 | -0.021299 | 0.999837093855803+0.0447489448671955i | 1.0008 | 0.044726 | 0.0341264806965101-0.388322865428713i | -8.1827 | -84.9777 | -0.0000673063927557778 | 0.000302777135028847i | 0.00030278 | 1.5708 | 1+0.304675009428757i | 1.0454 | 0.29574 | 1+45.1098234548341i | 45.1209 | 1.5486 | -9.11401626801535+2.9991098073387i | 19.6407 | 161.7854 | 0.853593613883015+3.64152997570648i | 11.458 | 76.8077 | 0 | 0
[7 empty] | 69 | 4897.7882 | 87 | 1+230.80283112177i | 230.805 | 1.5665 | 1+0.153868554081179i | 1.0118 | 0.15267 | 1-0.0217980451615005i | 1.0002 | -0.021795 | 0.999829416325759+0.045791281694559i | 1.0009 | 0.045767 | 0.0340440027352791-0.379610284616787i | -8.3785 | -84.8753 | -0.0000673063927557778 | 0.000309829720497863i | 0.00030983 | 1.5708 | 1+0.31177180207152i | 1.0475 | 0.30222 | 1+46.1605662243538i | 46.1714 | 1.5491 | -9.07767659029827+3.04740031084617i | 19.6233 | 161.443 | 0.847784052671506+3.54972509862021i | 11.2448 | 76.5676 | 0 | 0
[7 empty] | 70 | 5011.8723 | 87 | 1+236.178919685466i | 236.181 | 1.5666 | 1+0.157452613123644i | 1.0123 | 0.15617 | 1-0.0223057868591829i | 1.0002 | -0.022302 | 0.99982137696487+0.0468578976655963i | 1.0009 | 0.046832 | 0.0339647272863884-0.371098926344325i | -8.574 | -84.7706 | -0.0000673063927557778 | 0.000317046581785768i | 0.00031705 | 1.5708 | 1+0.319033900250529i | 1.0497 | 0.30883 | 1+47.235783937093i | 47.2464 | 1.5496 | -9.03993358208242+3.09633707886834i | 19.6051 | 161.0928 | 0.842008486765671+3.45987589100529i | 11.0311 | 76.3222 | 0 | 0
[7 empty] | 71 | 5128.6138 | 87 | 1+241.680233438575i | 241.6823 | 1.5667 | 1+0.161120155625716i | 1.0129 | 0.15975 | 1-0.0228253553803099i | 1.0003 | -0.022821 | 0.999812958720576+0.0479493583142132i | 1.001 | 0.047922 | 0.0338884863448463-0.3627842782232i | -8.7693 | -84.6634 | -0.0000673063927557778 | 0.000324431545367943i | 0.00032443 | 1.5708 | 1+0.326465154426362i | 1.0519 | 0.31556 | 1+48.3360466877149i | 48.3464 | 1.5501 | -9.0007467327604+3.14588963066622i | 19.5861 | 160.7347 | 0.836257616284523+3.37193884470553i | 10.8168 | 76.0714 | 0 | 0
[7 empty] | 72 | 5248.0746 | 87 | 1+247.309689250471i | 247.3117 | 1.5668 | 1+0.164873126166981i | 1.0135 | 0.1634 | 1-0.023357026206989i | 1.0003 | -0.023353 | 0.999804143736651+0.0490662423472934i | 1.001 | 0.049037 | 0.0338151183534064-0.35466193191928i | -8.9644 | -84.5536 | -0.0000673063927557778 | 0.000331988526849832i | 0.00033199 | 1.5708 | 1+0.334069504748351i | 1.0543 | 0.32241 | 1+49.4619378500941i | 49.472 | 1.5506 | -8.96007555218155+3.19602510701132i | 19.5664 | 160.3689 | 0.830522423662676+3.28587167273346i | 10.602 | 75.8153 | 0 | 0
[7 empty] | 73 | 5370.318 | 87 | 1+253.070271933138i | 253.0722 | 1.5668 | 1+0.168713514622091i | 1.0141 | 0.16714 | 1-0.0239010812381297i | 1.0003 | -0.023897 | 0.999794913315333+0.0502091419515344i | 1.0011 | 0.050177 | 0.0337444678612262-0.346727580816188i | -9.1593 | -84.4413 | -0.0000673063927557778 | 0.000339721533043044i | 0.00033972 | 1.5708 | 1+0.341850983143689i | 1.0568 | 0.3294 | 1+50.6140543866274i | 50.6239 | 1.551 | -8.91787969179908+3.24670818506458i | 19.5458 | 159.9951 | 0.824794169973362+3.201633291553i | 10.3865 | 75.5538 | 0 | 0
[7 empty] | 74 | 5495.4087 | 87 | 1+258.965035823765i | 258.967 | 1.5669 | 1+0.172643357215843i | 1.0148 | 0.17096 | 1-0.0244578089389111i | 1.0003 | -0.024453 | 0.99978524787766+0.0513786631074349i | 1.0011 | 0.051345 | 0.0336763851955906-0.338977017731812i | -9.3539 | -84.3264 | -0.0000673063927557778 | 0.000347634664089822i | 0.00034763 | 1.5708 | 1+0.349813715455224i | 1.0594 | 0.33651 | 1+51.7930071647529i | 51.8027 | 1.5515 | -8.87411907578405+3.29790099727439i | 19.5243 | 159.6134 | 0.819064392563199+3.1191838036274i | 10.1704 | 75.2869 | 0 | 0
[7 empty] | 75 | 5623.4133 | 87 | 1+264.997106404193i | 264.999 | 1.567 | 1+0.176664737602795i | 1.0155 | 0.17486 | 1-0.0250275044937293i | 1.0003 | -0.025022 | 0.999775126921944+0.0525754259105918i | 1.0012 | 0.052539 | 0.0336107261459987-0.331406132686412i | -9.5483 | -84.2089 | -0.0000673063927557778 | 0.000355732115636988i | 0.00035573 | 1.5708 | 1+0.357961923629024i | 1.0621 | 0.34375 | 1+52.9994212808385i | 53.0089 | 1.5519 | -8.82875404228874+3.34956305519807i | 19.502 | 159.2236 | 0.813324903986729+3.03848448015146i | 9.9537 | 75.0147 | 0 | 0
[7 empty] | 76 | 5754.3994 | 87 | 1+271.169681958088i | 271.1715 | 1.5671 | 1+0.180779787972058i | 1.0162 | 0.17885 | 1-0.0256104699627083i | 1.0003 | -0.025605 | 0.999764528980279+0.0538000649004845i | 1.0012 | 0.053761 | 0.0335473516599755-0.324010910721123i | -9.7425 | -84.0888 | -0.0000673063927557778 | 0.000364018181060536i | 0.00036402 | 1.5708 | 1+0.366299927952918i | 1.065 | 0.35112 | 1+54.2339363916174i | 54.2432 | 1.5524 | -8.78174549497657+3.40165117921545i | 19.4788 | 158.8259 | 0.807567792224795+2.95949774388219i | 9.7363 | 74.7371 | 0 | 0
[7 empty] | 77 | 5888.4366 | 87 | 1+277.486035266713i | 277.4878 | 1.5672 | 1+0.184990690177808i | 1.017 | 0.18292 | 1-0.0262070144418562i | 1.0003 | -0.026201 | 0.999753431573012+0.0550532293969157i | 1.0013 | 0.055011 | 0.0334861275499617-0.316787429765664i | -9.9364 | -83.9659 | -0.0000673063927557778 | 0.000372497253742034i | 0.0003725 | 1.5708 | 1+0.374832149347167i | 1.0679 | 0.35862 | 1+55.4972070533424i | 55.5062 | 1.5528 | -8.73305506485985+3.45411943516383i | 19.4545 | 158.4201 | 0.801785422166441+2.88218715197766i | 9.5182 | 74.4542 | 0 | 0
[7 empty] | 78 | 6025.5959 | 87 | 1+283.949515344197i | 283.9513 | 1.5673 | 1+0.189299676896131i | 1.0178 | 0.18709 | 1-0.0268174542269519i | 1.0004 | -0.026811 | 0.999741811161052+0.0563355838442886i | 1.0013 | 0.056291 | 0.0334269242106836-0.309731858554155i | -10.13 | -83.8404 | -0.0000673063927557778 | 0.00038117382939805i | 0.00038117 | 1.5708 | 1+0.383563111708489i | 1.071 | 0.36626 | 1+56.7899030688393i | 56.7987 | 1.5532 | -8.68264528240048+3.50691907898048i | 19.4293 | 158.0062 | 0.795970438328599+2.80651737875045i | 9.2994 | 74.1659 | 0 | 0
[7 empty] | 79 | 6165.95 | 87 | 1+290.563549213234i | 290.5653 | 1.5674 | 1+0.193709032808822i | 1.0186 | 0.19134 | 1-0.0274421129812498i | 1.0004 | -0.027435 | 0.99972964309595+0.0576478081639054i | 1.0014 | 0.0576 | 0.0333696163464181-0.302840454587864i | -10.3233 | -83.712 | -0.0000673063927557778 | 0.000390052508463844i | 0.00039005 | 1.5708 | 1+0.392497444308698i | 1.0743 | 0.37402 | 1+58.1127098426466i | 58.1213 | 1.5536 | -8.6304797597333+3.55999851049185i | 19.4031 | 157.5843 | 0.790115768781644+2.73245419823792i | 9.0798 | 73.8723 | 0 | 0
[7 empty] | 80 | 6309.5734 | 87 | 1+297.331643722126i | 297.3333 | 1.5674 | 1+0.19822109581475i | 1.0195 | 0.19568 | 1-0.0280813219070896i | 1.0004 | -0.028074 | 0.999716901567606+0.0589905981144696i | 1.0015 | 0.058939 | 0.033314082707592-0.296109562143827i | -10.5163 | -83.5809 | -0.0000673063927557778 | 0.000399137998532581i | 0.00039914 | 1.5708 | 1+0.401639884249195i | 1.0776 | 0.38192 | 1+59.466328744425i | 59.4747 | 1.554 | -8.57652338276403+3.61330323753327i | 19.3758 | 157.1542 | 0.784214630241852+2.65996446648934i | 8.8595 | 73.5734 | 0 | 0
[7 empty] | 81 | 6456.5423 | 87 | 1+304.25738740417i | 304.259 | 1.5675 | 1+0.202838258269446i | 1.0204 | 0.20012 | 1-0.0287354199215049i | 1.0004 | -0.028728 | 0.999703559549532+0.0603646656609871i | 1.0015 | 0.060309 | 0.0332602058361763-0.289535610328224i | -10.709 | -83.4469 | -0.0000673063927557778 | 0.000408435116851356i | 0.00040844 | 1.5708 | 1+0.410995278972656i | 1.0812 | 0.38995 | 1+60.8514774808338i | 60.8597 | 1.5544 | -8.52074251277667+3.6667758516218i | 19.3474 | 156.7161 | 0.778260534284101+2.5890161034665i | 8.6384 | 73.2692 | 0 | 0
[7 empty] | 82 | 6606.9345 | 87 | 1+311.344452380337i | 311.3461 | 1.5676 | 1+0.207562968253557i | 1.0213 | 0.20466 | 1-0.0294047538359207i | 1.0004 | -0.029396 | 0.999689588741518+0.0617707393522587i | 1.0016 | 0.061711 | 0.0332078718193576-0.283115111173455i | -10.9014 | -83.3101 | -0.0000673063927557778 | 0.000417948792875363i | 0.00041795 | 1.5708 | 1+0.420568588833191i | 1.0848 | 0.39811 | 1+62.2688904760672i | 62.2769 | 1.5547 | -8.4631051970567+3.72035601643093i | 19.3179 | 156.2699 | 0.772247294619077+2.51957807445337i | 8.4165 | 72.9598 | 0 | 0
[7 empty] | 83 | 6760.8298 | 87 | 1+318.596596306288i | 318.5982 | 1.5677 | 1+0.212397730870858i | 1.0223 | 0.20929 | 1-0.0300896785400383i | 1.0005 | -0.030081 | 0.999674959509607+0.0632095647071673i | 1.0017 | 0.063146 | 0.0331569700509857-0.276844657777866i | -11.0934 | -83.1704 | -0.0000673063927557778 | 0.00042768407088156i | 0.00042768 | 1.5708 | 1+0.430364889726411i | 1.0887 | 0.40641 | 1+63.7193192612574i | 63.7272 | 1.5551 | -8.40358138789916+3.77398047033409i | 19.2872 | 155.8155 | 0.766169035370397+2.45162037086926i | 8.1938 | 72.6452 | 0 | 0
[7 empty] | 84 | 6918.3097 | 87 | 1+326.017664364725i | 326.0192 | 1.5677 | 1+0.217345109576483i | 1.0233 | 0.21402 | 1-0.0307905571900018i | 1.0005 | -0.030781 | 0.999659640823237+0.0646819046099612i | 1.0018 | 0.064614 | 0.0331073930003188-0.270720922487096i | -11.2851 | -83.0277 | -0.0000673063927557778 | 0.000437646112643205i | 0.00043765 | 1.5708 | 1+0.440389375780715i | 1.0927 | 0.41483 | 1+65.2035328729447i | 65.2112 | 1.5555 | -8.34214316922279+3.82758304428456i | 19.2553 | 155.3532 | 0.760020200276299+2.38511399037991i | 7.9702 | 72.3254 | 0 | 0
[7 empty] | 85 | 7079.4578 | 87 | 1+333.611591304161i | 333.6131 | 1.5678 | 1+0.222407727536107i | 1.0244 | 0.21885 | 1-0.0315077614009486i | 1.0005 | -0.031497 | 0.999643600189421+0.0661885397147455i | 1.0018 | 0.066116 | 0.0330590359876002-0.264740655116015i | -11.4764 | -82.8821 | -0.0000673063927557778 | 0.000447840200166705i | 0.00044784 | 1.5708 | 1+0.450647362111301i | 1.0969 | 0.42339 | 1+66.7223182608321i | 66.7298 | 1.5558 | -8.27876498985758+3.88109469628844i | 19.2221 | 154.8828 | 0.753795562730107+2.32003091620231i | 7.7457 | 72.0006 | 0 | 0
[7 empty] | 86 | 7244.3596 | 87 | 1+341.38240352518i | 341.3839 | 1.5679 | 1+0.227588269016786i | 1.0256 | 0.22378 | 1-0.0322416714440448i | 1.0005 | -0.032231 | 0.999626803583822+0.0677302688593955i | 1.0019 | 0.067652 | 0.0330117969660254-0.258900681210259i | -11.6673 | -82.7336 | -0.0000673063927557778 | 0.0004582717384922i | 0.00045827 | 1.5708 | 1+0.461144287638303i | 1.1012 | 0.43208 | 1+68.2764807050358i | 68.2838 | 1.5562 | -8.21342390241002+3.93444356369691i | 19.1876 | 154.4044 | 0.747490236562189+2.25634409550163i | 7.5204 | 71.6708 | 0 | 0
[7 empty] | 87 | 7413.1024 | 87 | 1+349.334221215277i | 349.3357 | 1.5679 | 1+0.232889480810184i | 1.0268 | 0.22881 | 1-0.0329926764481095i | 1.0005 | -0.032981 | 0.99960921537859+0.0693079094891108i | 1.002 | 0.069224 | 0.0329655763096634-0.253197900346394i | -11.8578 | -82.582 | -0.0000673063927557778 | 0.000468946258559386i | 0.00046895 | 1.5708 | 1+0.471885717970575i | 1.1057 | 0.4409 | 1+69.8668442430552i | 69.874 | 1.5565 | -8.14609980644406+3.98755503449548i | 19.1519 | 153.918 | 0.741099687454482+2.19402741678245i | 7.2941 | 71.336 | 0 | 0
[7 empty] | 88 | 7585.7758 | 87 | 1+357.471260533448i | 357.4727 | 1.568 | 1+0.238314173688965i | 1.028 | 0.23395 | 1-0.0337611746059367i | 1.0006 | -0.033748 | 0.999590798266782+0.0709222980898359i | 1.0021 | 0.070833 | 0.0329202766069237-0.247629284469687i | -12.0479 | -82.4274 | -0.0000673063927557778 | 0.000479869420140099i | 0.00047987 | 1.5708 | 1+0.482877348356662i | 1.1105 | 0.44986 | 1+71.4942521066893i | 71.5012 | 1.5568 | -8.07677569454519+4.04035183869905i | 19.1147 | 153.4238 | 0.734619744866324+2.13305568618165i | 7.0668 | 70.9964 | 0 | 0
[7 empty] | 89 | 7762.4712 | 87 | 1+365.797835845645i | 365.7992 | 1.5681 | 1+0.243865223897096i | 1.0293 | 0.2392 | 1-0.034547573385422i | 1.0006 | -0.034534 | 0.999571513183236+0.0725742906317758i | 1.0022 | 0.072478 | 0.032875802459166-0.242191876268588i | -12.2375 | -82.2698 | -0.0000673063927557778 | 0.000491047014839193i | 0.00049105 | 1.5708 | 1+0.494125006704485i | 1.1154 | 0.45894 | 1+73.1595671691288i | 73.1664 | 1.5571 | -8.00543789966432+4.0927541608702i | 19.0761 | 152.9218 | 0.728046614338739+2.07340460257806i | 6.8386 | 70.652 | 0 | 0
[7 empty] | 90 | 7943.2823 | 87 | 1+374.318362012313i | 374.3197 | 1.5681 | 1+0.249545574674875i | 1.0307 | 0.24455 | 1-0.0353522897456074i | 1.0006 | -0.035338 | 0.999551319221703+0.0742647630232428i | 1.0023 | 0.074162 | 0.0328320602840725-0.236882787584926i | -12.4267 | -82.1091 | -0.0000673063927557778 | 0.000502484969165329i | 0.00050248 | 1.5708 | 1+0.505634656671379i | 1.1206 | 0.46815 | 1+74.8636724024625i | 74.8704 | 1.5574 | -7.9320763419695+4.1446797746632i | 19.0361 | 152.412 | 0.721376890031674+2.0150507314421i | 6.6094 | 70.3029 | 0 | 0
[7 empty] | 91 | 8128.3052 | 87 | 1+383.037356729212i | 383.0387 | 1.5682 | 1+0.255358237819474i | 1.0321 | 0.25002 | 1-0.0361757503577589i | 1.0007 | -0.03616 | 0.999530173548083+0.0759946115750755i | 1.0024 | 0.075884 | 0.0327889581234036-0.231699197858905i | -12.6154 | -81.9453 | -0.0000673063927557778 | 0.000514189347673292i | 0.00051419 | 1.5708 | 1+0.517412400826109i | 1.1259 | 0.47748 | 1+76.6074713458422i | 76.614 | 1.5577 | -7.85668477326796+4.19604420015797i | 18.9946 | 151.8945 | 0.714607567337646+1.95797147735939i | 6.3792 | 69.9493 | 0 | 0
[7 empty] | 92 | 8317.6377 | 87 | 1+391.959442922745i | 391.9607 | 1.5682 | 1+0.26130629528183i | 1.0336 | 0.25559 | 1-0.0370183918315926i | 1.0007 | -0.037001 | 0.999508031309569+0.0777647534758725i | 1.0025 | 0.077647 | 0.0327464054547921-0.226638352607977i | -12.8036 | -81.7784 | -0.0000673063927557778 | 0.000526166356179492i | 0.00052617 | 1.5708 | 1+0.529464483884517i | 1.1315 | 0.48694 | 1+78.3918885845488i | 78.3983 | 1.558 | -7.77926101690729+4.24676088458328i | 18.9516 | 151.3695 | 0.707736055403645+1.90214505517544i | 6.148 | 69.5911 | 0 | 0
[7 empty] | 93 | 8511.3804 | 87 | 1+401.089351201114i | 401.0906 | 1.5683 | 1+0.267392900800742i | 1.0351 | 0.26128 | 1-0.0378806609467719i | 1.0007 | -0.037863 | 0.999484845539502+0.0795761272783008i | 1.0026 | 0.07945 | 0.0327043130072186-0.22169756193867i | -12.9913 | -81.6084 | -0.0000673063927557778 | 0.000538422345052374i | 0.00053842 | 1.5708 | 1+0.541797296020574i | 1.1373 | 0.49652 | 1+80.2178702402226i | 80.2241 | 1.5583 | -7.69980720091836+4.29674140684037i | 18.9069 | 150.8371 | 0.700760189383371+1.8475504597218i | 5.9157 | 69.2287 | 0 | 0
[7 empty] | 94 | 8709.6359 | 87 | 1+410.431922362534i | 410.4331 | 1.5684 | 1+0.273621281575022i | 1.0368 | 0.26708 | 1-0.0387630148897949i | 1.0008 | -0.038744 | 0.999460567057757+0.0814296933967266i | 1.0028 | 0.081294 | 0.0326625925798499-0.216874199090474i | -13.1784 | -81.4353 | -0.0000673063927557778 | 0.000550963812579464i | 0.00055096 | 1.5708 | 1+0.554417376254514i | 1.1434 | 0.50623 | 1+82.0863844725066i | 82.0925 | 1.5586 | -7.61832998203513+4.34589570602292i | 18.8607 | 150.2973 | 0.693678242232382+1.79416743410116i | 5.6823 | 68.862 | 0 | 0
[7 empty] | 95 | 8912.5094 | 87 | 1+419.9921099619i | 419.9933 | 1.5684 | 1+0.279994739974599i | 1.0385 | 0.273 | 1-0.0396659214964016i | 1.0008 | -0.039645 | 0.999435144366418+0.0833264346164407i | 1.0029 | 0.083181 | 0.0326211568639094-0.212165699010882i | -13.365 | -81.259 | -0.0000673063927557778 | 0.000563797408412852i | 0.0005638 | 1.5708 | 1+0.567331415919926i | 1.1497 | 0.51605 | 1+83.9984219923797i | 84.0044 | 1.5589 | -7.53484075811741+4.39413233389245i | 18.8128 | 149.7503 | 0.686488935851484+1.74197643652635i | 5.4478 | 68.4913 | 0 | 0
[7 empty] | 96 | 9120.1084 | 87 | 1+429.77498293722i | 429.7761 | 1.5685 | 1+0.286516655291479i | 1.0402 | 0.27904 | 1-0.0405898594996263i | 1.0008 | -0.040568 | 0.999408523540549+0.0852673566147442i | 1.003 | 0.085112 | 0.0325799192672838-0.2075695569607i | -13.551 | -81.0797 | -0.0000673063927557778 | 0.000576929937094922i | 0.00057693 | 1.5708 | 1+0.580546262211578i | 1.1563 | 0.52599 | 1+85.9549965874437i | 85.9608 | 1.5592 | -7.44935586641744+4.44135873100665i | 18.7633 | 149.1963 | 0.67919145137744+1.6909586057281i | 5.2122 | 68.1166 | 0 | 0
[7 empty] | 97 | 9332.543 | 87 | 1+439.785728297238i | 439.7869 | 1.5685 | 1+0.293190485531491i | 1.0421 | 0.2852 | 1-0.041535318783628i | 1.0009 | -0.041511 | 0.999380648113809+0.0872534884941717i | 1.0032 | 0.087087 | 0.0325387937415656-0.203083327148749i | -13.7364 | -80.8972 | -0.0000673063927557778 | 0.00059036836166621i | 0.00059037 | 1.5708 | 1+0.594068921815893i | 1.1631 | 0.53605 | 1+87.9571456594473i | 87.9628 | 1.5594 | -7.3618967650734+4.48748152591781i | 18.7119 | 148.6354 | 0.671785438416511+1.64109572496764i | 4.9755 | 67.7382 | 0 | 0
[7 empty] | 98 | 9549.9259 | 87 | 1+450.029653871651i | 450.0308 | 1.5686 | 1+0.300019769247766i | 1.044 | 0.29147 | 1-0.0425028006434337i | 1.0009 | -0.042477 | 0.99935145895868+0.0892858833281353i | 1.0033 | 0.089107 | 0.0324976946112529-0.198704621395075i | -13.9212 | -80.7116 | -0.0000673063927557778 | 0.000604119807357303i | 0.00060412 | 1.5708 | 1+0.607906564625987i | 1.1703 | 0.54621 | 1+90.0059307743299i | 90.0115 | 1.5597 | -7.27249019518592+4.53240685655924i | 18.6588 | 148.0678 | 0.664271023014563+1.59237018471222i | 4.7376 | 67.3561 | 0 | 0
[7 empty] | 99 | 9772.3722 | 87 | 1+460.512191125394i | 460.5133 | 1.5686 | 1+0.307008127416929i | 1.0461 | 0.29787 | 1-0.0434928180507316i | 1.0009 | -0.043465 | 0.999320894161051+0.0913656187192779i | 1.0035 | 0.091174 | 0.0324565364048365-0.194431107821799i | -14.1053 | -80.523 | -0.0000673063927557778 | 0.000618191565366727i | 0.00061819 | 1.5708 | 1+0.62206652754324i | 1.1777 | 0.55649 | 1+92.1024382250785i | 92.1079 | 1.5599 | -7.18116832084461+4.57604071262559i | 18.6039 | 147.4936 | 0.656648814158696+1.54476494405597i | 4.4986 | 66.9706 | 0 | 0
[7 empty] | 100 | 10000 | 87 | 1+471.23889803847i | 471.24 | 1.5687 | 1+0.314159265358979i | 1.0482 | 0.3044 | 1-0.0445058959258555i | 1.001 | -0.044477 | 0.999288888888889+0.0934937973708323i | 1.0037 | 0.093289 | 0.032415233687515-0.190260509570751i | -14.2888 | -80.3312 | -0.0000673063927557778 | 0.000632591096726841i | 0.00063259 | 1.5708 | 1+0.63655631836742i | 1.1854 | 0.56687 | 1+94.2477796076938i | 94.2531 | 1.5602 | -7.08796884451663+4.61828929742971i | 18.5472 | 146.913 | 0.64891990860929+1.49826349099207i | 4.2584 | 66.5819 | 0 | 0
[7 empty] | 1 | 10232.9299 | 87 | 1+482.215462052871i | 482.2165 | 1.5687 | 1+0.321476974701913i | 1.0504 | 0.31104 | 1-0.0455425714161045i | 1.001 | -0.045511 | 0.999255375254719+0.0956715476712895i | 1.0038 | 0.095452 | 0.0323737008953006-0.186190603546999i | -14.4715 | -80.1364 | -0.0000673063927557778 | 0.000647326036259773i | 0.00064733 | 1.5708 | 1+0.651383619777417i | 1.1934 | 0.57735 | 1+96.443092410574i | 96.4483 | 1.5604 | -6.99293509529935+4.65905940739166i | 18.4885 | 146.3264 | 0.641085893868105+1.45284980166711i | 4.017 | 66.19 | 0 | 0
[7 empty] | 2 | 10471.2855 | 87 | 1+493.447703088129i | 493.4487 | 1.5688 | 1+0.328965135392085i | 1.0527 | 0.31781 | 1-0.0466033941805455i | 1.0011 | -0.04657 | 0.999220282171632+0.0979000242926847i | 1.004 | 0.097665 | 0.0323318521702721-0.182219219187449i | -14.6535 | -79.9385 | -0.0000673063927557778 | 0.000662404196625503i | 0.0006624 | 1.5708 | 1+0.666556293404702i | 1.2018 | 0.58793 | 1+98.6895406176256i | 98.6946 | 1.5607 | -6.8961160876711+4.69825882698799i | 18.428 | 145.7338 | 0.633148849098674+1.40850829877329i | 3.7745 | 65.7953 | 0 | 0
[7 empty] | 3 | 10715.1931 | 87 | 1+504.941576627117i | 504.9426 | 1.5688 | 1+0.336627717751411i | 1.0551 | 0.32471 | 1-0.0476889266814499i | 1.0011 | -0.047653 | 0.999183535202491+0.10018040880282i | 1.0042 | 0.099928 | 0.0322896011967692-0.178344237253618i | -14.8347 | -79.7376 | -0.0000673063927557778 | 0.00067783357246424i | 0.00067783 | 1.5708 | 1+0.682082384001666i | 1.2105 | 0.5986 | 1+100.988315325423i | 100.9933 | 1.5609 | -6.79756654854961+4.73579673666905i | 18.3654 | 145.1355 | 0.625111343828249+1.36522380925779i | 3.5307 | 65.3978 | 0 | 0
[7 empty] | 4 | 10964.782 | 87 | 1+516.703176873724i | 516.7041 | 1.5689 | 1+0.344468784582482i | 1.0577 | 0.33174 | 1-0.0487997444825184i | 1.0012 | -0.048761 | 0.99914505640205+0.102513910291747i | 1.0044 | 0.10224 | 0.0322468610383137-0.174563588647754i | -15.0152 | -79.5338 | -0.0000673063927557778 | 0.000693622344635286i | 0.00069362 | 1.5708 | 1+0.697970123707055i | 1.2195 | 0.60936 | 1+103.340635374745i | 103.3455 | 1.5611 | -6.69734691069019+4.77158413094454i | 18.3009 | 144.5317 | 0.616976434277947+1.32298152155222i | 3.2857 | 64.9979 | 0 | 0
[7 empty] | 5 | 11220.1845 | 87 | 1+528.738739984085i | 528.7397 | 1.5689 | 1+0.352492493322723i | 1.0603 | 0.33889 | 1-0.0499364365540525i | 1.0012 | -0.049895 | 0.999104764151613+0.104901766012842i | 1.0046 | 0.10461 | 0.0322035439750736-0.170875253251421i | -15.1948 | -79.3271 | -0.0000673063927557778 | 0.000709778884554634i | 0.00070978 | 1.5708 | 1+0.714227936410761i | 1.2289 | 0.62021 | 1+105.747747996817i | 105.7525 | 1.5613 | -6.59552327072294+4.80553424354895i | 18.2344 | 143.9227 | 0.608747657187455+1.28176694254627i | 3.0395 | 64.5956 | 0 | 0
[7 empty] | 6 | 11481.5362 | 87 | 1+541.05464737307i | 541.0556 | 1.5689 | 1+0.360703098248712i | 1.0631 | 0.34618 | 1-0.0510996055852344i | 1.0013 | -0.051055 | 0.999062572985915+0.107345242038817i | 1.0048 | 0.10704 | 0.0321595613416877-0.167277258785704i | -15.3736 | -79.1175 | -0.0000673063927557778 | 0.000726311758633607i | 0.00072631 | 1.5708 | 1+0.730864442220275i | 1.2386 | 0.63114 | 1+108.210929474614i | 108.2155 | 1.5616 | -6.49216731043741+4.83756297633804i | 18.1657 | 143.3088 | 0.600429021024527+1.24156585454995i | 2.7921 | 64.1913 | 0 | 0
[7 empty] | 7 | 11748.9755 | 87 | 1+553.657429097798i | 553.6583 | 1.569 | 1+0.369104952731864i | 1.0659 | 0.35359 | 1-0.0522898683036809i | 1.0014 | -0.052242 | 0.999018393411838+0.109845633933003i | 1.005 | 0.10951 | 0.0321148233652978-0.163767679692162i | -15.5516 | -78.9051 | -0.0000673063927557778 | 0.000743229732820882i | 0.00074323 | 1.5708 | 1+0.747888462031191i | 1.2487 | 0.64215 | 1+110.731485819559i | 110.736 | 1.5618 | -6.38735618027362+4.86758932833845i | 18.095 | 142.6902 | 0.592024994495587+1.2023642725052i | 2.5435 | 63.7851 | 0 | 0
[7 empty] | 8 | 12022.6443 | 87 | 1+566.553767319955i | 566.5546 | 1.569 | 1+0.377702511546636i | 1.069 | 0.36114 | 1-0.0535078558024401i | 1.0014 | -0.053457 | 0.998972131718581+0.112404267436279i | 1.0053 | 0.11205 | 0.0320692390036362-0.160344636033672i | -15.7286 | -78.69 | -0.0000673063927557778 | 0.000760541777250306i | 0.00076054 | 1.5708 | 1+0.765309022204148i | 1.2592 | 0.65323 | 1+113.310753463991i | 113.3152 | 1.562 | -6.28117234436745+4.89553582118531i | 18.0222 | 142.0672 | 0.583540492303212+1.16414840172282i | 2.2936 | 63.3772 | 0 | 0
[7 empty] | 9 | 12302.6877 | 87 | 1+579.75049984877i | 579.7514 | 1.5691 | 1+0.386500333232512i | 1.0721 | 0.36881 | 1-0.0547542138746061i | 1.0015 | -0.0547 | 0.99892368977889+0.115022499169996i | 1.0055 | 0.11464 | 0.0320227157830492-0.157006292414289i | -15.9047 | -78.4722 | -0.0000673063927557778 | 0.000778257070996987i | 0.00077826 | 1.5708 | 1+0.78313535935074i | 1.2702 | 0.66437 | 1+115.950099969754i | 115.9544 | 1.5622 | -6.17370338691515+4.92132891703961i | 17.9473 | 141.4401 | 0.574980858127585+1.12690459643035i | 2.0426 | 62.9679 | 0 | 0
[7 empty] | 10 | 12589.2541 | 87 | 1+593.25462376651i | 593.2555 | 1.5691 | 1+0.395503082511006i | 1.0754 | 0.37662 | 1-0.056029603355726i | 1.0016 | -0.055971 | 0.998872964840917+0.117701717355275i | 1.0058 | 0.11729 | 0.0319751596363454-0.15375085691725i | -16.0798 | -78.2518 | -0.0000673063927557778 | 0.000796385006944162i | 0.00079639 | 1.5708 | 1+0.801376925230882i | 1.2815 | 0.67558 | 1+118.650924753302i | 118.6551 | 1.5624 | -6.06504178007073+4.94489942498871i | 17.8701 | 140.8092 | 0.566351844842765+1.09061931942448i | 1.7904 | 62.5574 | 0 | 0
[7 empty] | 11 | 12882.4955 | 87 | 1+607.073299138426i | 607.0741 | 1.5691 | 1+0.40471553275895i | 1.0788 | 0.38456 | 1-0.0573347004741847i | 1.0016 | -0.057272 | 0.998819849310267+0.120443342549064i | 1.0061 | 0.12001 | 0.0319264747403781-0.150576580060254i | -16.2539 | -78.029 | -0.0000673063927557778 | 0.000814935196763422i | 0.00081494 | 1.5708 | 1+0.820043391764261i | 1.2932 | 0.68684 | 1+121.414659827685i | 121.4188 | 1.5626 | -5.9552846140512+4.96618289189708i | 17.7908 | 140.1749 | 0.557659592013336+1.05527910312353i | 1.5369 | 62.1459 | 0 | 0
[7 empty] | 12 | 13182.5674 | 87 | 1+621.21385280911i | 621.2147 | 1.5692 | 1+0.414142568539405i | 1.0824 | 0.39264 | 1-0.0586701972097492i | 1.0017 | -0.058603 | 0.998764230521778+0.123248828397327i | 1.0063 | 0.12278 | 0.0318765633533029-0.147481753767109i | -16.4269 | -77.8038 | -0.0000673063927557778 | 0.000833917476010947i | 0.00083392 | 1.5708 | 1+0.839144656158509i | 1.3054 | 0.69816 | 1+124.242770561822i | 124.2468 | 1.5627 | -5.84453329060271+4.98511997370243i | 17.7093 | 139.5373 | 0.548910600752694+1.02087051231388i | 1.2823 | 61.7336 | 0 | 0
[7 empty] | 13 | 13489.6288 | 87 | 1+635.68378228729i | 635.6846 | 1.5692 | 1+0.423789188191526i | 1.0861 | 0.40084 | 1-0.0600368016604662i | 1.0018 | -0.059965 | 0.998705990500544+0.126119662405798i | 1.0066 | 0.12562 | 0.0318253256514555-0.144464710354889i | -16.599 | -77.5763 | -0.0000673063927557778 | 0.000853341909342456i | 0.00085334 | 1.5708 | 1+0.858690846156845i | 1.3181 | 0.70952 | 1+127.136756457458i | 127.1407 | 1.5629 | -5.73289318145769+5.00165678323999i | 17.6255 | 138.897 | 0.540111706060431+0.987380108878227i | 1.0265 | 61.3207 | 0 | 0
[7 empty] | 14 | 13803.8426 | 87 | 1+650.490759721107i | 650.4915 | 1.5693 | 1+0.433660506480737i | 1.09 | 0.40918 | 1-0.0614352384181045i | 1.0019 | -0.061358 | 0.998645005711671+0.129057366728667i | 1.0069 | 0.12852 | 0.0317726595658392-0.141523821535668i | -16.7699 | -77.3467 | -0.0000673063927557778 | 0.000873218795849612i | 0.00087322 | 1.5708 | 1+0.878692325407929i | 1.3312 | 0.72092 | 1+130.098151944221i | 130.102 | 1.5631 | -5.62047325388583+5.01574521083046i | 17.5395 | 138.2541 | 0.531270046791332+0.954794418781638i | 0.76961 | 60.9074 | 0 | 0
[7 empty] | 15 | 14125.3754 | 87 | 1+665.642635965994i | 665.6434 | 1.5693 | 1+0.443761757310661i | 1.094 | 0.41765 | 1-0.0628662489523438i | 1.002 | -0.062784 | 0.998581146798244+0.132063498975653i | 1.0073 | 0.13149 | 0.031718460618225-0.138657497431951i | -16.9396 | -77.1151 | -0.0000673063927557778 | 0.000893558674520748i | 0.00089356 | 1.5708 | 1+0.899159698960816i | 1.3448 | 0.73235 | 1+133.128527193198i | 133.1323 | 1.5633 | -5.50738566589708+5.02734321408238i | 17.4512 | 137.609 | 0.52239303344303+0.923099901576061i | 0.51156 | 60.494 | 0 | 0
[7 empty] | 16 | 14454.3977 | 87 | 1+681.14744474729i | 681.1482 | 1.5693 | 1+0.454098296498192i | 1.0983 | 0.42626 | 1-0.0643305920039107i | 1.0021 | -0.064242 | 0.998514278306948+0.135139653037862i | 1.0076 | 0.13452 | 0.0316626217568995-0.135864185604875i | -17.1082 | -76.8816 | -0.0000673063927557778 | 0.000914372329828761i | 0.00091437 | 1.5708 | 1+0.920103818887875i | 1.3589 | 0.74381 | 1+136.229488949458i | 136.2332 | 1.5635 | -5.3937453340863+5.03641507363697i | 17.3606 | 136.9621 | 0.513488313981587+0.892282922663044i | 0.2524 | 60.0806 | 14454.3977 | 60.0806
[7 empty] | 17 | 14791.0839 | 87 | 1+697.013406919844i | 697.0141 | 1.5694 | 1+0.464675604613228i | 1.1027 | 0.43499 | 1-0.0658290439868742i | 1.0022 | -0.065734 | 0.998444258400747+0.138287459932897i | 1.008 | 0.13763 | 0.0316050331921266-0.133142370094256i | -17.2756 | -76.6464 | -0.0000673063927557778 | 0.000935670797449197i | 0.00093567 | 1.5708 | 1+0.941535790038723i | 1.3735 | 0.75529 | 1+139.402681383968i | 139.4063 | 1.5636 | -5.27966947750503+5.04293161191863i | 17.2678 | 136.3138 | 0.504563737954089+0.862329728529635i | -0.0078368 | 59.6674 | 0 | 0
[7 empty] | 18 | 15135.6125 | 87 | 1+713.24893482681i | 713.2496 | 1.5694 | 1+0.475499289884539i | 1.1073 | 0.44386 | 1-0.0673623994003098i | 1.0023 | -0.067261 | 0.998370938558032+0.141508588669639i | 1.0083 | 0.1408 | 0.0315455822314238-0.130490570469563i | -17.4418 | -76.4097 | -0.0000673063927557778 | 0.000957465370111508i | 0.00095747 | 1.5708 | 1+0.963466975928148i | 1.3886 | 0.76679 | 1+142.649786965362i | 142.6533 | 1.5638 | -5.16527714130099+5.0468703723435i | 17.1726 | 135.6643 | 0.495627319164035+0.833226425143858i | -0.26912 | 59.2546 | 0 | 0
[7 empty] | 19 | 15488.1662 | 87 | 1+729.862636759989i | 729.8633 | 1.5694 | 1+0.486575091173324i | 1.1121 | 0.45285 | 1-0.0689314712495544i | 1.0024 | -0.068823 | 0.998294163257586+0.144804747133181i | 1.0087 | 0.14405 | 0.0314841531147861-0.12790734089086i | -17.6066 | -76.1717 | -0.0000673063927557778 | 0.000979767603586606i | 0.00097977 | 1.5708 | 1+0.985909004761205i | 1.4043 | 0.7783 | 1+145.972527351997i | 145.976 | 1.5639 | -5.05068870416613+5.04821575687248i | 17.0752 | 135.014 | 0.486687197207812+0.804958959663242i | -0.53143 | 58.8424 | 0 | 0
[7 empty] | 20 | 15848.9319 | 87 | 1+746.863321524048i | 746.864 | 1.5695 | 1+0.497908881016031i | 1.1171 | 0.46197 | 1-0.0705370914772712i | 1.0025 | -0.07042 | 0.998213769648704+0.148177682990371i | 1.0092 | 0.14737 | 0.0314206268500308-0.125391269178785i | -17.7702 | -75.9324 | -0.0000673063927557778 | 0.00100258932281388i | 0.0010026 | 1.5708 | 1+1.00887377559863i | 1.4205 | 0.78982 | 1+149.372664304809i | 149.376 | 1.5641 | -4.9360253738822+5.04695912027316i | 16.9754 | 134.3633 | 0.477751598189459+0.777513105575238i | -0.79473 | 58.4309 | 0 | 0
[7 empty] | 21 | 16218.101 | 87 | 1+764.260003107084i | 764.2607 | 1.5695 | 1+0.509506668738055i | 1.1223 | 0.47122 | 1-0.0721801114045579i | 1.0026 | -0.072055 | 0.998129587205763+0.151629184616445i | 1.0096 | 0.15076 | 0.0313548810484798-0.122940975892595i | -17.9324 | -75.6923 | -0.0000673063927557778 | 0.00102594262817095i | 0.0010259 | 1.5708 | 1+1.0323734646659i | 1.4373 | 0.80133 | 1+152.852000621416i | 152.8553 | 1.5643 | -4.82140867543125+5.04309881995828i | 16.8734 | 133.7126 | 0.46882879494421+0.750874451350062i | -1.059 | 58.0203 | 0 | 0
[7 empty] | 22 | 16595.8691 | 87 | 1+782.061905459949i | 782.0625 | 1.5695 | 1+0.521374603639965i | 1.1278 | 0.4806 | 1-0.0738614021823285i | 1.0027 | -0.073728 | 0.998041437366515+0.155161082043254i | 1.01 | 0.15423 | 0.0312867897612376-0.120555113415325i | -18.0932 | -75.4514 | -0.0000673063927557778 | 0.00104983990188943i | 0.0010498 | 1.5708 | 1+1.05642053180923i | 1.4547 | 0.81283 | 1+156.412381091989i | 156.4156 | 1.5644 | -4.70695993625567+5.03664022079922i | 16.7691 | 133.0621 | 0.459927067110438+0.725028392647832i | -1.3242 | 57.6107 | 0 | 0
[7 empty] | 23 | 16982.4365 | 87 | 1+800.278467386904i | 800.2791 | 1.5695 | 1+0.533518978257935i | 1.1334 | 0.4901 | 1-0.0755818552532076i | 1.0029 | -0.075438 | 0.997949133153332+0.158775247929561i | 1.0105 | 0.15778 | 0.0312162233163725-0.118232365045084i | -18.2526 | -75.21 | -0.0000673063927557778 | 0.00107429381462017i | 0.0010743 | 1.5708 | 1+1.08102772710189i | 1.4726 | 0.82431 | 1+160.05569347738i | 160.0588 | 1.5645 | -4.59279977329402+5.0275956548503i | 16.6624 | 132.4123 | 0.451054661392808+0.699960128081309i | -1.5902 | 57.2022 | 0 | 0
[7 empty] | 24 | 17378.0083 | 87 | 1+818.919347550197i | 818.92 | 1.5696 | 1+0.54594623170013i | 1.1393 | 0.49973 | 1-0.0773423828241852i | 1.003 | -0.077189 | 0.997852478776603+0.162473598553959i | 1.011 | 0.16141 | 0.0311430481573624-0.115971444091504i | -18.4106 | -74.9684 | -0.0000673063927557778 | 0.00109931733215138i | 0.0010993 | 1.5708 | 1+1.10620809760455i | 1.4912 | 0.83578 | 1+163.783869510039i | 163.7869 | 1.5647 | -4.47904758639223+5.01598433646205i | 16.5535 | 131.7634 | 0.442219752357737+0.675654658495486i | -1.8571 | 56.795 | 0 | 0
[7 empty] | 25 | 17782.7941 | 87 | 1+837.99442959124i | 837.995 | 1.5696 | 1+0.558662953060825i | 1.1455 | 0.50947 | 1-0.0791439183502837i | 1.0031 | -0.078979 | 0.997751269219436+0.166258094830902i | 1.0115 | 0.16512 | 0.0310671266832192-0.113771092976372i | -18.567 | -74.7268 | -0.0000673063927557778 | 0.00112492372228328i | 0.0011249 | 1.5708 | 1+1.13197499428296i | 1.5104 | 0.84722 | 1+167.598885918247i | 167.6019 | 1.5648 | -4.36582106259283+5.00183223379221i | 16.4423 | 131.1159 | 0.43343040409515+0.652096789685884i | -2.1247 | 56.3891 | 0 | 0
[7 empty] | 26 | 18197.0086 | 87 | 1+857.513827371025i | 857.5144 | 1.5696 | 1+0.571675884914015i | 1.1519 | 0.51933 | 1-0.0809874170294856i | 1.0033 | -0.080811 | 0.99764528980279+0.170130743350411i | 1.012 | 0.16891 | 0.0309883170907664-0.111630082337462i | -18.722 | -74.4854 | -0.0000673063927557778 | 0.00115112656186286i | 0.0011511 | 1.5708 | 1+1.1583420790868i | 1.5303 | 0.85863 | 1+171.502765474204i | 171.5057 | 1.565 | -4.25323569563671+4.98517189823565i | 16.3288 | 130.4701 | 0.424694533068291+0.629271138439063i | -2.3932 | 55.9846 | 0 | 0
[7 empty] | 27 | 18620.8714 | 87 | 1+877.487890332617i | 877.4885 | 1.5697 | 1+0.58499192688841i | 1.1585 | 0.52931 | 1-0.0828738563091916i | 1.0034 | -0.082685 | 0.997534315730115+0.174093597441991i | 1.0126 | 0.17278 | 0.0309064732196089-0.109547210134575i | -18.8754 | -74.2447 | -0.0000673063927557778 | 0.00117793974398251i | 0.0011779 | 1.5708 | 1+1.18532333219344i | 1.5508 | 0.87 | 1+175.497578066523i | 175.5004 | 1.5651 | -4.14140432478256+4.96604225377794i | 16.2131 | 129.8262 | 0.416019872456326+0.607162141743027i | -2.6623 | 55.5815 | 0 | 0
[7 empty] | 28 | 19054.6072 | 87 | 1+897.927208988597i | 897.9278 | 1.5697 | 1+0.59861813932573i | 1.1655 | 0.5394 | 1-0.0848042364044786i | 1.0036 | -0.084602 | 0.997418111610524+0.178148758263337i | 1.0132 | 0.17675 | 0.0308214444004028-0.107521300756812i | -19.0272 | -74.0048 | -0.0000673063927557778 | 0.00120537748534629i | 0.0012054 | 1.5708 | 1+1.21293305942043i | 1.572 | 0.88132 | 1+179.585441797719i | 179.5882 | 1.5652 | -4.03043669675862+4.9444883487232i | 16.0951 | 129.1848 | 0.407413938273131+0.585754068982087i | -2.932 | 55.1799 | 0 | 0
[7 empty] | 29 | 19498.446 | 87 | 1+918.842620536242i | 918.8432 | 1.5697 | 1+0.61256174702416i | 1.1727 | 0.5496 | 1-0.0867795808284229i | 1.0038 | -0.086563 | 0.997296430959498+0.18229837591439i | 1.0138 | 0.1808 | 0.0307330753071029-0.105551204130108i | -19.1773 | -73.7662 | -0.0000673063927557778 | 0.00123345433380785i | 0.0012335 | 1.5708 | 1+1.24118589981057i | 1.5939 | 0.8926 | 1+183.768524107248i | 183.7712 | 1.5654 | -3.92043905431937+4.92056107264582i | 15.975 | 128.546 | 0.398883997520198+0.565031036900934i | -3.2024 | 54.7798 | 0 | 0
[7 empty] | 30 | 19952.6231 | 87 | 1+940.245214603622i | 940.2457 | 1.5697 | 1+0.62683014306908i | 1.1802 | 0.55991 | 1-0.0888009369347865i | 1.0039 | -0.088569 | 0.997169015676064+0.186544650577358i | 1.0145 | 0.18494 | 0.0306412058139458-0.103635794824051i | -19.3258 | -73.529 | -0.0000673063927557778 | 0.0012621851760839i | 0.0012622 | 1.5708 | 1+1.27009683339384i | 1.6165 | 0.90382 | 1+188.049042920724i | 188.0517 | 1.5655 | -3.8115137544915+4.8943168417656i | 15.8526 | 127.9101 | 0.390437038603058+0.54497702709673i | -3.4733 | 54.3811 | 0 | 0
[7 empty] | 31 | 20417.3794 | 87 | 1+962.146339129397i | 962.1469 | 1.5698 | 1+0.64143089275293i | 1.188 | 0.57033 | 1-0.0908693764733319i | 1.0041 | -0.09062 | 0.997035595495322+0.190889833683272i | 1.0151 | 0.18917 | 0.0305456708580061-0.10177397115705i | -19.4727 | -73.2938 | -0.0000673063927557778 | 0.0012915852456473i | 0.0012916 | 1.5708 | 1+1.29968118912989i | 1.6399 | 0.91498 | 1+192.429267825879i | 192.4319 | 1.5656 | -3.70375891917186+4.86581725623503i | 15.728 | 127.2776 | 0.382079744209112+0.525575905776625i | -3.7447 | 53.9838 | 0 | 0
[7 empty] | 32 | 20892.9613 | 87 | 1+984.5576063797i | 984.5581 | 1.5698 | 1+0.656371737586465i | 1.1962 | 0.58084 | 1-0.0929859961580827i | 1.0043 | -0.092719 | 0.996895887415181+0.195336229105732i | 1.0159 | 0.19349 | 0.0304463003082528-0.099964654298906i | -19.6178 | -73.0608 | -0.0000673063927557778 | 0.0013216701308041i | 0.0013217 | 1.5708 | 1+1.32995465303575i | 1.664 | 0.92608 | 1+196.911521275939i | 196.9141 | 1.5657 | -3.59726812028575+4.8351287330588i | 15.6013 | 126.6487 | 0.373818466811406+0.506811445500611i | -4.0165 | 53.5879 | 0 | 0
[7 empty] | 33 | 21379.6209 | 87 | 1+1007.49089910506i | 1007.4914 | 1.5698 | 1+0.67166059940337i | 1.2046 | 0.59145 | 1-0.0951519182488109i | 1.0045 | -0.094866 | 0.996749595096072+0.199886194382443i | 1.0166 | 0.19791 | 0.0303429188421212-0.0982067873698896i | -19.7612 | -72.8304 | -0.0000673063927557778 | 0.00135245578295863i | 0.0013525 | 1.5708 | 1+1.36093327650266i | 1.6888 | 0.9371 | 1+201.498179821011i | 201.5007 | 1.5658 | -3.49213010124893+4.80232211853216i | 15.4725 | 126.0237 | 0.365659206928081+0.48866734861769i | -4.2887 | 53.1933 | 0 | 0
[7 empty] | 34 | 21877.6162 | 87 | 1+1030.95837684084i | 1030.9589 | 1.5698 | 1+0.68730558456056i | 1.2134 | 0.60216 | 1-0.0973682911460795i | 1.0047 | -0.097062 | 0.996596408232372+0.204542141965223i | 1.0174 | 0.20243 | 0.0302353458307153-0.0964993345354337i | -19.9028 | -72.6031 | -0.0000673063927557778 | 0.00138395852507114i | 0.001384 | 1.5708 | 1+1.39263348480686i | 1.7145 | 0.94805 | 1+206.191675368168i | 206.1941 | 1.5659 | -3.38842853599487+4.76747228418832i | 15.3416 | 125.4029 | 0.357607594231828+0.471127272095163i | -4.5613 | 52.7998 | 0 | 0
[7 empty] | 35 | 22387.2114 | 87 | 1+1054.97248235437i | 1054.973 | 1.5698 | 1+0.703314988236245i | 1.2226 | 0.61295 | 1-0.0996362900001349i | 1.005 | -0.099309 | 0.996436001894206+0.209306540499107i | 1.0182 | 0.20705 | 0.0301233952338512-0.094841280095615i | -20.0426 | -72.3792 | -0.0000673063927557778 | 0.00141619506031251i | 0.0014162 | 1.5708 | 1+1.42507208581837i | 1.7409 | 0.95892 | 1+210.994496470873i | 210.9969 | 1.5661 | -3.28624182635528+4.73065771028513i | 15.2086 | 124.7865 | 0.34966887156832+0.454174853438271i | -4.8341 | 52.4074 | 0 | 0
[7 empty] | 36 | 22908.6765 | 87 | 1+1079.54594824227i | 1079.5464 | 1.5699 | 1+0.719697298828175i | 1.2321 | 0.62382 | 1-0.101957117333992i | 1.0052 | -0.10161 | 0.996268035838224+0.214181916131265i | 1.019 | 0.21176 | 0.0300068755062673-0.0932316275686324i | -20.1807 | -72.1591 | -0.0000673063927557778 | 0.00144918248092041i | 0.0014492 | 1.5708 | 1+1.45826627891287i | 1.7682 | 0.9697 | 1+215.909189648452i | 215.9115 | 1.5662 | -3.18564293811175+4.69196006084235i | 15.0735 | 124.1749 | 0.341847881908013+0.437793737398753i | -5.1071 | 52.0158 | 0 | 0
[7 empty] | 37 | 23442.2882 | 87 | 1+1104.69180368139i | 1104.6923 | 1.5699 | 1+0.73646120245426i | 1.2419 | 0.63478 | 1-0.10433200368102i | 1.0054 | -0.10396 | 0.996092153785901+0.219170853850388i | 1.0199 | 0.21658 | 0.0298855895164254-0.0916693987675386i | -20.3168 | -71.9433 | -0.0000673063927557778 | 0.00148293827726189i | 0.0014829 | 1.5708 | 1+1.49223366409087i | 1.7963 | 0.9804 | 1+220.938360736278i | 220.9406 | 1.5663 | -3.08669927558665+4.651463754161i | 14.9365 | 123.5681 | 0.334149058222107+0.421967603176612i | -5.3803 | 51.6249 | 0 | 0
[7 empty] | 38 | 23988.3292 | 87 | 1+1130.42338133715i | 1130.4238 | 1.5699 | 1+0.7536155875581i | 1.2522 | 0.64581 | 1-0.106762208237398i | 1.0057 | -0.10636 | 0.995907982667825+0.224275998857291i | 1.0208 | 0.2215 | 0.0297593344794445-0.090153632869548i | -20.4512 | -71.7322 | -0.0000673063927557778 | 0.00151748034710699i | 0.0015175 | 1.5708 | 1+1.52699225130962i | 1.8253 | 0.991 | 1+226.08467626743i | 226.0869 | 1.5664 | -2.9894725942146+4.60925553262837i | 14.7975 | 122.9666 | 0.326576416242146+0.406680191829116i | -5.6537 | 51.2345 | 0 | 0
[7 empty] | 39 | 24547.0892 | 87 | 1+1156.75432443262i | 1156.7548 | 1.5699 | 1+0.771169549621745i | 1.2628 | 0.65691 | 1-0.109249019529747i | 1.0059 | -0.10882 | 0.99571513183236+0.229500057967431i | 1.0218 | 0.22653 | 0.0296279019058343-0.0886833854773469i | -20.5836 | -71.5262 | -0.0000673063927557778 | 0.00155282700511835i | 0.0015528 | 1.5708 | 1+1.56256047003214i | 1.8552 | 1.0015 | 1+231.350864886523i | 231.353 | 1.5665 | -2.89401895014212+4.56542403543283i | 14.6566 | 122.3706 | 0.319133550033398+0.391915333614542i | -5.927 | 50.8443 | 0 | 0
[7 empty] | 40 | 25118.8643 | 87 | 1+1183.69859398236i | 1183.699 | 1.57 | 1+0.78913239598824i | 1.2739 | 0.66808 | 1-0.111793756098334i | 1.0062 | -0.11133 | 0.99551319221703+0.2348458010461i | 1.0228 | 0.23167 | 0.0294910775677998-0.0872577276718826i | -20.7142 | -71.3259 | -0.0000673063927557778 | 0.00158899699256192i | 0.001589 | 1.5708 | 1+1.59895717899882i | 1.8859 | 1.0119 | 1+236.739718796472i | 236.7418 | 1.5666 | -2.80038868554056+4.52005937759319i | 14.5137 | 121.7802 | 0.3118236302855+0.377656975013981i | -6.2004 | 50.4542 | 0 | 0
[7 empty] | 41 | 25703.9578 | 87 | 1+1211.27047619473i | 1211.2709 | 1.57 | 1+0.807513650796485i | 1.2853 | 0.67931 | 1-0.114397767196169i | 1.0065 | -0.1139 | 0.995301735480835+0.240316062477034i | 1.0239 | 0.23692 | 0.0293486414850226-0.0858757450562323i | -20.8428 | -71.1318 | -0.0000673063927557778 | 0.0016260094872438i | 0.001626 | 1.5708 | 1+1.63620167622649i | 1.9176 | 1.0222 | 1+242.254095238945i | 242.2562 | 1.5667 | -2.70862644800095+4.473252738454i | 14.369 | 121.1956 | 0.304649405200339+0.36388920519388i | -6.4738 | 50.0638 | 0 | 0
[7 empty] | 42 | 26302.6799 | 87 | 1+1239.48459004664i | 1239.485 | 1.57 | 1+0.82632306003109i | 1.2972 | 0.69059 | 1-0.117062433504405i | 1.0068 | -0.11653 | 0.995080313095688+0.245913742665252i | 1.025 | 0.24228 | 0.0292003679319418-0.0845365367902665i | -20.9696 | -70.9442 | -0.0000673063927557778 | 0.00166388411367861i | 0.0016639 | 1.5708 | 1+1.67431370924059i | 1.9502 | 1.0324 | 1+247.896918009327i | 247.8989 | 1.5668 | -2.61877124209974+4.42509596251518i | 14.2225 | 120.617 | 0.297613203836724+0.35059628169265i | -6.7471 | 49.6728 | 0 | 0
[7 empty] | 43 | 26915.348 | 87 | 1+1268.35589503471i | 1268.3563 | 1.57 | 1+0.845570596689805i | 1.3096 | 0.70192 | 1-0.119789167864389i | 1.0071 | -0.11922 | 0.994848455395022+0.251641809574886i | 1.0262 | 0.24775 | 0.0290460254686838-0.0832392146159571i | -21.0944 | -70.7637 | -0.0000673063927557778 | 0.00170264095349459i | 0.0017026 | 1.5708 | 1+1.71331348554549i | 1.9838 | 1.0425 | 1+253.671179006941i | 253.6732 | 1.5669 | -2.53085651099406+4.37568117516053i | 14.0742 | 120.0447 | 0.290716941754273+0.33776265513738i | -7.0202 | 49.281 | 0 | 0
[7 empty] | 44 | 27542.287 | 87 | 1+1297.89969910701i | 1297.9001 | 1.57 | 1+0.865266466071335i | 1.3224 | 0.71329 | 1-0.122579416026773i | 1.0075 | -0.12197 | 0.99460567057757+0.257503300302829i | 1.0274 | 0.25334 | 0.0288853769979086-0.0819829018733131i | -21.2173 | -70.5909 | -0.0000673063927557778 | 0.00174230055608124i | 0.0017423 | 1.5708 | 1+1.75322168333882i | 2.0184 | 1.0524 | 1+259.5799398214i | 259.5819 | 1.5669 | -2.44491024571639+4.32510041553159i | 13.9242 | 119.4788 | 0.283962128785185+0.325372992820066i | -7.2932 | 48.8879 | 0 | 0
[7 empty] | 45 | 28183.8293 | 87 | 1+1328.1316667795i | 1328.132 | 1.57 | 1+0.88542111118633i | 1.3357 | 0.7247 | 1-0.125434657418064i | 1.0078 | -0.12478 | 0.994351443664183+0.263501322689052i | 1.0287 | 0.25904 | 0.0287181798499655-0.0807667325071231i | -21.3383 | -70.4262 | -0.0000673063927557778 | 0.00178288394948479i | 0.0017829 | 1.5708 | 1+1.79405946247528i | 2.0539 | 1.0623 | 1+265.626333355899i | 265.6282 | 1.567 | -2.3609551196978+4.27344528846796i | 13.7724 | 118.9194 | 0.277349878752339+0.313412200987166i | -7.5659 | 48.4932 | 0 | 0
[7 empty] | 46 | 28840.315 | 87 | 1+1359.06782744161i | 1359.0682 | 1.5701 | 1+0.906045218294405i | 1.3494 | 0.73614 | 1-0.128356405925041i | 1.0082 | -0.12766 | 0.994085235405492+0.269639056964415i | 1.03 | 0.26487 | 0.0285441858988597-0.0795898500648324i | -21.4574 | -70.2701 | -0.0000673063927557778 | 0.00182441265155762i | 0.0018244 | 1.5708 | 1+1.83584847568592i | 2.0905 | 1.072 | 1+271.813565488321i | 271.8154 | 1.5671 | -2.27900864594892+4.22080663710551i | 13.619 | 118.3667 | 0.270880920944802+0.301865445720212i | -7.8384 | 48.0966 | 0 | 0
[7 empty] | 47 | 29512.0923 | 87 | 1+1390.72458385524i | 1390.7249 | 1.5701 | 1+0.927149722570155i | 1.3637 | 0.74761 | 1-0.131346210697439i | 1.0086 | -0.1306 | 0.99380648113809+0.275919757436878i | 1.0314 | 0.27082 | 0.0283631417116485-0.0784514066861331i | -21.5745 | -70.1232 | -0.0000673063927557778 | 0.00186690868136726i | 0.0018669 | 1.5708 | 1+1.87861088005872i | 2.1282 | 1.0816 | 1+278.144916771046i | 278.1467 | 1.5672 | -2.19908335427264+4.16727423740184i | 13.4639 | 117.8207 | 0.264555613158095+0.290718172309479i | -8.1105 | 47.6976 | 0 | 0
[7 empty] | 48 | 30199.5172 | 87 | 1+1423.11872085163i | 1423.1191 | 1.5701 | 1+0.948745813901085i | 1.3784 | 0.7591 | 1-0.134405656969321i | 1.009 | -0.1336 | 0.993514589586802+0.282346754216963i | 1.0329 | 0.27689 | 0.028174788733983-0.0773505620850339i | -21.6897 | -69.9859 | -0.0000673063927557778 | 0.00191039457087122i | 0.0019104 | 1.5708 | 1+1.92236934878647i | 2.1669 | 1.0911 | 1+284.623744170325i | 284.6255 | 1.5673 | -2.12118698586377+4.11293651554085i | 13.3073 | 117.2818 | 0.25837395610516+0.279956123045669i | -8.3824 | 47.2958 | 0 | 0
[7 empty] | 49 | 30902.9543 | 87 | 1+1456.26741423102i | 1456.2678 | 1.5701 | 1+0.97084494282068i | 1.3938 | 0.77061 | 1-0.137536366899597i | 1.0094 | -0.13668 | 0.993208941610514+0.288923454983434i | 1.0344 | 0.28309 | 0.0279788635146003-0.0762864825254426i | -21.803 | -69.859 | -0.0000673063927557778 | 0.00195489337686372i | 0.0019549 | 1.5708 | 1+1.9671470831885i | 2.2067 | 1.1005 | 1+291.253482846204i | 291.2552 | 1.5674 | -2.04532270266959+4.05788028886788i | 13.1491 | 116.7498 | 0.252335609005752+0.269565353376916i | -8.6538 | 46.8908 | 0 | 0
[7 empty] | 50 | 31622.7766 | 87 | 1+1490.18823986942i | 1490.1886 | 1.5701 | 1+0.99345882657961i | 1.4096 | 0.78212 | 1-0.140740000432112i | 1.0099 | -0.13982 | 0.992888888888889+0.295653346790092i | 1.036 | 0.28941 | 0.0277750979716557-0.0752583397915792i | -21.9143 | -69.7427 | -0.0000673063927557778 | 0.00200042869320071i | 0.0020004 | 1.5708 | 1+2.01296782501232i | 2.2477 | 1.1097 | 1+298.037647973883i | 298.0393 | 1.5674 | -1.97148930893617+4.00219053071979i | 12.9895 | 116.225 | 0.246439906165777+0.259532246399359i | -8.9249 | 46.4822 | 0 | 0
[7 empty] | 51 | 32359.3657 | 87 | 1+1524.89918303757i | 1524.8995 | 1.5701 | 1+1.01659945535838i | 1.426 | 0.79363 | 1-0.14401825617577i | 1.0103 | -0.14303 | 0.992553752547194+0.302539997914652i | 1.0376 | 0.29586 | 0.0275632197038402-0.0742653101548115i | -22.0238 | -69.6378 | -0.0000673063927557778 | 0.00204702466330963i | 0.002047 | 1.5708 | 1+2.05985586902174i | 2.2898 | 1.1188 | 1+304.979836607512i | 304.9815 | 1.5675 | -1.89968148244458+3.94595015925055i | 12.8283 | 115.7074 | 0.240685874364233+0.249843525668925i | -9.1955 | 46.0695 | 0 | 0
[7 empty] | 52 | 33113.1121 | 87 | 1+1560.41864793699i | 1560.419 | 1.5702 | 1+1.04027909862466i | 1.443 | 0.80514 | 1-0.14737287230516i | 1.0108 | -0.14632 | 0.992202821716315+0.309587059750697i | 1.0394 | 0.30245 | 0.02734295234927-0.073306573338829i | -22.1314 | -69.5448 | -0.0000673063927557778 | 0.00209470599299061i | 0.0020947 | 1.5708 | 1+2.10783607587832i | 2.333 | 1.1278 | 1+312.083729587396i | 312.0853 | 1.5676 | -1.82989001304414+3.88923985010739i | 12.6658 | 115.197 | 0.235072250873123+0.240486266339579i | -9.4657 | 45.6523 | 0 | 0
[7 empty] | 53 | 33884.4156 | 87 | 1+1596.76546745814i | 1596.7658 | 1.5702 | 1+1.06451031163875i | 1.4605 | 0.81664 | 1-0.150805627482157i | 1.0113 | -0.14968 | 0.991835352024911+0.316798268743694i | 1.0412 | 0.30916 | 0.0271140159951628-0.0723813114854295i | -22.2372 | -69.4641 | -0.0000673063927557778 | 0.00214349796351579i | 0.0021435 | 1.5708 | 1+2.15693388532286i | 2.3775 | 1.1367 | 1+319.353093491626i | 319.3547 | 1.5677 | -1.7621020462153+3.83213787259483i | 12.5018 | 114.694 | 0.229597501945207+0.231447904649428i | -9.7354 | 45.23 | 0 | 0
[7 empty] | 54 | 34673.685 | 87 | 1+1633.95891316581i | 1633.9592 | 1.5702 | 1+1.08930594211053i | 1.4787 | 0.82812 | 1-0.154318341798993i | 1.0118 | -0.15311 | 0.991450564020498+0.324177448372095i | 1.0431 | 0.31602 | 0.0268761276413005-0.0714887081235408i | -22.3411 | -69.3963 | -0.0000673063927557778 | 0.00219342644503378i | 0.0021934 | 1.5708 | 1+2.20717532966378i | 2.4231 | 1.1454 | 1+326.79178263316i | 326.7933 | 1.5677 | -1.69630132953477+3.77471994876748i | 12.3365 | 114.1984 | 0.224259841614861+0.222716245789923i | -10.0046 | 44.8021 | 0 | 0
[7 empty] | 55 | 35481.3389 | 87 | 1+1672.01870551725i | 1672.019 | 1.5702 | 1+1.1146791370115i | 1.4975 | 0.83958 | 1-0.157912877743296i | 1.0124 | -0.15662 | 0.99104764151613+0.331728511174622i | 1.0451 | 0.323 | 0.0266290017202347-0.0706279471444887i | -22.4432 | -69.3419 | -0.0000673063927557778 | 0.00224451791028635i | 0.0022445 | 1.5708 | 1+2.25858704757992i | 2.4701 | 1.154 | 1+334.40374110345i | 334.4052 | 1.5678 | -1.63246846006926+3.7170591347234i | 12.17 | 113.7103 | 0.21905725066877+0.21427947020558i | -10.2733 | 44.3683 | 0 | 0
[7 empty] | 56 | 36307.8055 | 87 | 1+1710.96502431814i | 1710.9653 | 1.5702 | 1+1.14064334954542i | 1.5169 | 0.85101 | 1-0.161591141185602i | 1.013 | -0.16021 | 0.990625729859154+0.339455460824719i | 1.0472 | 0.33013 | 0.0263723506771388-0.069798211786949i | -22.5436 | -69.3016 | -0.0000673063927557778 | 0.00229679944864467i | 0.0022968 | 1.5708 | 1+2.3111962982446i | 2.5183 | 1.1624 | 1+342.193004863627i | 342.1945 | 1.5679 | -1.57058113088661+3.65922572322433i | 12.0021 | 113.2296 | 0.213987495655225+0.206126138381888i | -10.5414 | 43.928 | 0 | 0
[7 empty] | 57 | 37153.5229 | 87 | 1+1750.81851942222i | 1750.8188 | 1.5702 | 1+1.16721234628148i | 1.537 | 0.8624 | 1-0.165355082389877i | 1.0136 | -0.16387 | 0.990183934118379+0.347362394253369i | 1.0493 | 0.33739 | 0.0261058856120804-0.0689986836354188i | -22.6421 | -69.2757 | -0.0000673063927557778 | 0.00235029878047239i | 0.0023503 | 1.5708 | 1+2.36503097577892i | 2.5678 | 1.1708 | 1+350.163703884444i | 350.1651 | 1.5679 | -1.51061437504157+3.60128716665009i | 11.833 | 112.7564 | 0.209048147813184+0.19824519418743i | -10.8091 | 43.4807 | 0 | 0
[7 empty] | 58 | 38018.9396 | 87 | 1+1791.60032168013i | 1791.6006 | 1.5702 | 1+1.19440021445341i | 1.5578 | 0.87376 | 1-0.169206697047567i | 1.0142 | -0.16762 | 0.989721317185807+0.355453503821336i | 1.0516 | 0.3448 | 0.0258293169873288-0.0682285416365169i | -22.739 | -69.2648 | -0.0000673063927557778 | 0.00240504427182339i | 0.002405 | 1.5708 | 1+2.42011962404148i | 2.6186 | 1.179 | 1+358.320064336024i | 358.3215 | 1.568 | -1.45254080556396+3.54330801919617i | 11.6628 | 112.2906 | 0.204236601814789+0.190625966842722i | -11.0762 | 43.0258 | 0 | 0
[7 empty] | 59 | 38904.5145 | 87 | 1+1833.33205414322i | 1833.3323 | 1.5703 | 1+1.22222136942881i | 1.5792 | 0.88507 | 1-0.173148027335748i | 1.0149 | -0.17145 | 0.989236897788898+0.363733079542014i | 1.054 | 0.35235 | 0.0255423554021339-0.0674869611378622i | -22.8342 | -69.2694 | -0.0000673063927557778 | 0.00246106494948185i | 0.0024611 | 1.5708 | 1+2.47649145176278i | 2.6708 | 1.187 | 1+366.666410828643i | 366.6678 | 1.5681 | -1.39633085014748+3.48534989715097i | 11.4914 | 111.8325 | 0.199550094227449+0.183258171593322i | -11.3428 | 42.563 | 0 | 0
[7 empty] | 60 | 39810.7171 | 87 | 1+1876.03584352843i | 1876.0361 | 1.5703 | 1+1.25069056235229i | 1.6013 | 0.89632 | 1-0.177181162999907i | 1.0156 | -0.17536 | 0.988729648409165+0.37220551135604i | 1.0565 | 0.36004 | 0.0252447124371201-0.0667731129547399i | -22.9278 | -69.29 | -0.0000673063927557778 | 0.00251839051635256i | 0.0025184 | 1.5708 | 1+2.53417634803204i | 2.7243 | 1.1949 | 1+375.207168705685i | 375.2085 | 1.5681 | -1.34195297940563+3.42747145603487i | 11.3189 | 111.3818 | 0.194985721613732+0.176131909167839i | -11.6089 | 42.0917 | 0 | 0
[7 empty] | 61 | 40738.0278 | 87 | 1+1919.73433195016i | 1919.7346 | 1.5703 | 1+1.27982288796677i | 1.6242 | 0.90753 | 1-0.181308242461959i | 1.0163 | -0.17936 | 0.988198493102666+0.380875291458911i | 1.0591 | 0.36788 | 0.0249361015701515-0.0660861624702656i | -23.0197 | -69.3271 | -0.0000673063927557778 | 0.00257705136720989i | 0.0025771 | 1.5708 | 1+2.59320489814483i | 2.7793 | 1.2027 | 1+383.946866390031i | 383.9482 | 1.5682 | -1.28937392772412+3.36972838334966i | 11.1453 | 110.9386 | 0.190540458199077+0.16923766410353i | -11.8744 | 41.6114 | 0 | 0
[7 empty] | 62 | 41686.9383 | 87 | 1+1964.45068892538i | 1964.4509 | 1.5703 | 1+1.30963379261692i | 1.6478 | 0.91867 | 1-0.185531453954063i | 1.0171 | -0.18345 | 0.987642305217782+0.389747016682794i | 1.0618 | 0.37586 | 0.0246162391651351-0.065425268775196i | -23.1101 | -69.3812 | -0.0000673063927557778 | 0.00263707860481342i | 0.0026371 | 1.5708 | 1+2.65360839981973i | 2.8358 | 1.2104 | 1+392.890137785074i | 392.8914 | 1.5683 | -1.23855890589631+3.31217340567089i | 10.9707 | 110.5029 | 0.186211173048423+0.162566302022573i | -12.1394 | 41.1216 | 0 | 0
[7 empty] | 63 | 42657.9519 | 87 | 1+2010.20862365844i | 2010.2089 | 1.5703 | 1+1.34013908243896i | 1.6721 | 0.92974 | 1-0.189853036678852i | 1.0179 | -0.18762 | 0.98705990500544+0.398825390933833i | 1.0646 | 0.384 | 0.0242848455347807-0.0647895838540096i | -23.199 | -69.4527 | -0.0000673063927557778 | 0.00269850405639908i | 0.0026985 | 1.5708 | 1+2.71541887979288i | 2.8937 | 1.2179 | 1+402.041724731686i | 402.043 | 1.5683 | -1.18947180487686+3.25485630881428i | 10.795 | 110.0746 | 0.181994646703264+0.156109065941511i | -12.4039 | 40.6219 | 0 | 0
[7 empty] | 64 | 43651.5832 | 87 | 1+2057.03239761201i | 2057.0326 | 1.5703 | 1+1.37135493174134i | 1.6972 | 0.94074 | 1-0.19427528199669i | 1.0187 | -0.19189 | 0.986450057116706+0.408115227686223i | 1.0675 | 0.39228 | 0.0239416460778372-0.0641782518243388i | -23.2864 | -69.542 | -0.0000673063927557778 | 0.00276136029055436i | 0.0027614 | 1.5708 | 1+2.7786691107989i | 2.9531 | 1.2253 | 1+411.406479522402i | 411.4077 | 1.5684 | -1.14207539012906+3.19782396982141i | 10.6184 | 109.6538 | 0.177887587240427+0.149857571694771i | -12.6679 | 40.1117 | 0 | 0
[7 empty] | 65 | 44668.3592 | 87 | 1+2104.94683737086i | 2104.9471 | 1.5703 | 1+1.40329789158057i | 1.7231 | 0.95166 | 1-0.198800534640581i | 1.0196 | -0.19624 | 0.985811467982443+0.417621452534378i | 1.0706 | 0.40071 | 0.0235863724907193-0.0635904082372476i | -23.3724 | -69.6496 | -0.0000673063927557778 | 0.00282568063448663i | 0.0028257 | 1.5708 | 1+2.84339262894752i | 3.0141 | 1.2326 | 1+420.989367474171i | 420.9906 | 1.5684 | -1.09633148617161+3.14112039953431i | 10.4409 | 109.2403 | 0.173886645722586+0.143803802550614i | -12.9314 | 39.5907 | 0 | 0
[7 empty] | 66 | 45708.819 | 87 | 1+2153.97734780513i | 2153.9776 | 1.5703 | 1+1.43598489853675i | 1.7499 | 0.9625 | 1-0.203431193959373i | 1.0205 | -0.20069 | 0.985142783069482+0.427349105804537i | 1.0738 | 0.4093 | 0.0232187640528014-0.0630251794462474i | -23.457 | -69.776 | -0.0000673063927557778 | 0.0028914991916936i | 0.0028915 | 1.5708 | 1+2.90962375150474i | 3.0767 | 1.2398 | 1+430.795469561025i | 430.7966 | 1.5685 | -1.0522011510506+3.08478679456467i | 10.2625 | 108.8342 | 0.169988431018523+0.137940103094707i | -13.1945 | 39.0582 | 0 | 0
[7 empty] | 67 | 46773.5141 | 87 | 1+2204.14992554048i | 2204.1502 | 1.5703 | 1+1.46943328369365i | 1.7774 | 0.97325 | 1-0.208169715189934i | 1.0214 | -0.20524 | 0.98444258400747+0.43730334522723i | 1.0772 | 0.41803 | 0.0228385689838867-0.0624816820532875i | -23.5403 | -69.9214 | -0.0000673063927557778 | 0.00295885086004553i | 0.0029589 | 1.5708 | 1+2.97739759508844i | 3.1408 | 1.2468 | 1+440.829985108095i | 440.8311 | 1.5685 | -1.00964484057199+3.02886159750669i | 10.0832 | 108.4354 | 0.166189523978197+0.132259172452663i | -13.4571 | 38.5139 | 0 | 0
[7 empty] | 68 | 47863.0092 | 87 | 1+2255.49117274171i | 2255.4914 | 1.5704 | 1+1.5036607818278i | 1.8058 | 0.98392 | 1-0.213018610758939i | 1.0224 | -0.20988 | 0.983709385580318+0.447489448671955i | 1.0807 | 0.42692 | 0.0224455458715806-0.0619590224402685i | -23.6224 | -70.0864 | -0.0000673063927557778 | 0.00302777135028847i | 0.0030278 | 1.5708 | 1+3.04675009428757i | 3.2067 | 1.2537 | 1+451.098234548341i | 451.0993 | 1.5686 | -0.968622562228658+2.97338056429396i | 9.903 | 108.0438 | 0.162486490953796+0.126754056918802i | -13.7193 | 37.9574 | 0 | 0
[7 empty] | 69 | 48977.8819 | 87 | 1+2308.02831121769i | 2308.0285 | 1.5704 | 1+1.53868554081179i | 1.8351 | 0.99449 | 1-0.217980451615004i | 1.0235 | -0.21462 | 0.982941632575861+0.457912816945589i | 1.0844 | 0.43596 | 0.0220394651653767-0.0614562963948314i | -23.7032 | -70.2711 | -0.0000673063927557778 | 0.00309829720497862i | 0.0030983 | 1.5708 | 1+3.11771802071519i | 3.2742 | 1.2604 | 1+461.605662243537i | 461.6067 | 1.5686 | -0.929094018844416+2.91837683765657i | 9.7221 | 107.6594 | 0.158875896663152+0.121418142053742i | -13.9811 | 37.3882 | 0 | 0
[7 empty] | 70 | 50118.7234 | 87 | 1+2361.78919685465i | 2361.7894 | 1.5704 | 1+1.57452613123643i | 1.8652 | 1.005 | 1-0.223057868591828i | 1.0246 | -0.21947 | 0.982137696487043+0.468578976655962i | 1.0882 | 0.44516 | 0.0216201107333253-0.0609725888393563i | -23.783 | -70.4761 | -0.0000673063927557778 | 0.00317046581785768i | 0.0031705 | 1.5708 | 1+3.19033900250528i | 3.3434 | 1.267 | 1+472.357839370929i | 472.3589 | 1.5687 | -0.891018742035082+2.86388102569481i | 9.5404 | 107.2821 | 0.155354316396257+0.116245144308857i | -14.2426 | 36.806 | 0 | 0
[7 empty] | 71 | 51286.1384 | 87 | 1+2416.80233438576i | 2416.8025 | 1.5704 | 1+1.61120155625717i | 1.8963 | 1.0153 | 1-0.2282535538031i | 1.0257 | -0.22441 | 0.981295872057633+0.479493583142134i | 1.0922 | 0.45451 | 0.0211872814761092-0.0605069736721446i | -23.8616 | -70.7017 | -0.0000673063927557778 | 0.00324431545367943i | 0.0032443 | 1.5708 | 1+3.26465154426363i | 3.4144 | 1.2736 | 1+483.360466877151i | 483.3615 | 1.5687 | -0.854356215654872+2.80992128464921i | 9.3579 | 106.9119 | 0.151918347569125+0.111229102230836i | -14.5037 | 36.2102 | 0 | 0
[7 empty] | 72 | 52480.746 | 87 | 1+2473.09689250471i | 2473.0971 | 1.5704 | 1+1.64873126166981i | 1.9283 | 1.0256 | 1-0.23357026206989i | 1.0269 | -0.22946 | 0.980414373665151+0.490662423472934i | 1.0963 | 0.46402 | 0.0207407929922734-0.0600585137297202i | -23.9392 | -70.948 | -0.0000673063927557778 | 0.00331988526849832i | 0.0033199 | 1.5708 | 1+3.34069504748351i | 3.4872 | 1.2799 | 1+494.619378500941i | 494.6204 | 1.5688 | -0.819065989454126+2.75652340501021i | 9.1747 | 106.5486 | 0.148564620631821+0.106364367294851i | -14.7645 | 35.6006 | 0 | 0
[7 empty] | 73 | 53703.1796 | 87 | 1+2530.70271933139i | 2530.7029 | 1.5704 | 1+1.68713514622092i | 1.9612 | 1.0357 | 1-0.239010812381298i | 1.0282 | -0.23461 | 0.979491331533322+0.502091419515346i | 1.1007 | 0.47368 | 0.0202804792872039-0.0596262608790285i | -24.0158 | -71.2155 | -0.0000673063927557778 | 0.00339721533043045i | 0.0033972 | 1.5708 | 1+3.41850983143691i | 3.5618 | 1.2862 | 1+506.140543866276i | 506.1415 | 1.5688 | -0.785107783224557+2.70371090017739i | 8.9908 | 106.1923 | 0.145289809339542+0.101645594410338i | -15.025 | 34.9769 | 0 | 0
[7 empty] | 74 | 54954.0874 | 87 | 1+2589.65035823765i | 2589.6506 | 1.5704 | 1+1.72643357215843i | 1.9951 | 1.0458 | 1-0.244578089389111i | 1.0295 | -0.23987 | 0.97852478776603+0.513786631074349i | 1.1052 | 0.4835 | 0.0198061945172722-0.0592092562480167i | -24.0916 | -71.5043 | -0.0000673063927557778 | 0.00347634664089821i | 0.0034763 | 1.5708 | 1+3.49813715455224i | 3.6383 | 1.2924 | 1+517.930071647529i | 517.931 | 1.5689 | -0.752441581748173+2.65150509694158i | 8.8062 | 105.8428 | 0.142090640396748+0.0970677321389542i | -15.2853 | 34.3385 | 0 | 0
[7 empty] | 75 | 56234.1325 | 87 | 1+2649.97106404193i | 2649.9713 | 1.5704 | 1+1.76664737602795i | 2.03 | 1.0557 | 1-0.250275044937293i | 1.0308 | -0.24524 | 0.977512692194358+0.525754259105918i | 1.1099 | 0.49347 | 0.019317814759344-0.0588065306026333i | -24.1664 | -71.8148 | -0.0000673063927557778 | 0.00355732115636988i | 0.0035573 | 1.5708 | 1+3.57961923629024i | 3.7167 | 1.2984 | 1+529.994212808385i | 529.9952 | 1.5689 | -0.721027720899655+2.59992522712822i | 8.621 | 105.5001 | 0.138963902484982+0.0926260126602408i | -15.5454 | 33.6853 | 0 | 0
[7 empty] | 76 | 57543.9937 | 87 | 1+2711.69681958088i | 2711.697 | 1.5704 | 1+1.80779787972058i | 2.0659 | 1.0655 | 1-0.256104699627083i | 1.0323 | -0.25072 | 0.976452898027904+0.538000649004846i | 1.1149 | 0.50359 | 0.0188152397946364-0.0584171048777164i | -24.2405 | -72.1471 | -0.0000673063927557778 | 0.00364018181060537i | 0.0036402 | 1.5708 | 1+3.66299927952919i | 3.797 | 1.3043 | 1+542.339363916175i | 542.3403 | 1.569 | -0.690826965277944+2.5489885198029i | 8.4352 | 105.164 | 0.135906454685116+0.088315941516863i | -15.8054 | 33.017 | 0 | 0
[7 empty] | 77 | 58884.3655 | 87 | 1+2774.86035266713i | 2774.8605 | 1.5704 | 1+1.84990690177808i | 2.1029 | 1.0752 | 1-0.262070144418562i | 1.0338 | -0.25631 | 0.975343157301153+0.550532293969157i | 1.12 | 0.51387 | 0.0182983948946776-0.0580399908684602i | -24.3139 | -72.5014 | -0.0000673063927557778 | 0.00372497253742034i | 0.003725 | 1.5708 | 1+3.74832149347167i | 3.8794 | 1.3101 | 1+554.972070533424i | 554.973 | 1.569 | -0.661800577761611+2.49871029349935i | 8.2488 | 104.8346 | 0.132915234304222+0.0841332871678725i | -16.0651 | 32.3332 | 0 | 0
[7 empty] | 78 | 60255.9586 | 87 | 1+2839.49515344198i | 2839.4953 | 1.5704 | 1+1.89299676896132i | 2.1409 | 1.0848 | 1-0.26817454226952i | 1.0353 | -0.26201 | 0.974181116105237+0.563355838442888i | 1.1253 | 0.5243 | 0.0177672325959406-0.0576741920882417i | -24.3866 | -72.8779 | -0.0000673063927557778 | 0.0038117382939805i | 0.0038117 | 1.5708 | 1+3.8356311170849i | 3.9638 | 1.3158 | 1+567.899030688394i | 567.8999 | 1.569 | -0.633910381396958+2.44910404798952i | 8.0618 | 104.5116 | 0.129987264116577+0.0800740703757082i | -16.3248 | 31.6337 | 0 | 0
[7 empty] | 79 | 61659.5002 | 87 | 1+2905.63549213234i | 2905.6357 | 1.5705 | 1+1.93709032808822i | 2.18 | 1.0942 | 1-0.274421129812498i | 1.037 | -0.26783 | 0.972964309594982+0.576478081639054i | 1.1309 | 0.53488 | 0.0172217344485777-0.0573187047974703i | -24.4587 | -73.2768 | -0.0000673063927557778 | 0.00390052508463844i | 0.0039005 | 1.5708 | 1+3.92497444308698i | 4.0504 | 1.3213 | 1+581.127098426466i | 581.128 | 1.5691 | -0.607118814035238+2.40018155516945i | 7.8742 | 104.1951 | 0.127119659027041+0.0761345534501786i | -16.5845 | 30.9183 | 0 | 0
[7 empty] | 80 | 63095.7344 | 87 | 1+2973.31643722126i | 2973.3166 | 1.5705 | 1+1.9822109581475i | 2.2202 | 1.1036 | 1-0.280813219070896i | 1.0387 | -0.27376 | 0.97169015676064+0.589905981144696i | 1.1367 | 0.54562 | 0.0166619127236185-0.0569725192068562i | -24.5303 | -73.6982 | -0.0000673063927557778 | 0.00399137998532581i | 0.0039914 | 1.5708 | 1+4.01639884249195i | 4.139 | 1.3268 | 1+594.66328744425i | 594.6641 | 1.5691 | -0.58138897613984+2.35195294868757i | 7.6862 | 103.8848 | 0.124309632163809+0.072311229370871i | -16.8441 | 30.1867 | 0 | 0
[7 empty] | 81 | 64565.4229 | 87 | 1+3042.5738740417i | 3042.574 | 1.5705 | 1+2.02838258269446i | 2.2615 | 1.1128 | 1-0.287354199215049i | 1.0405 | -0.27982 | 0.97035595495322+0.603646656609871i | 1.1428 | 0.5565 | 0.0160878120620234-0.0566346208570007i | -24.6013 | -74.1421 | -0.0000673063927557778 | 0.00408435116851356i | 0.0040844 | 1.5708 | 1+4.10995278972656i | 4.2299 | 1.3321 | 1+608.514774808338i | 608.5156 | 1.5692 | -0.556684672183252+2.30442681199047i | 7.4976 | 103.5809 | 0.121554500405894+0.0686008108079926i | -17.1038 | 29.4388 | 0 | 0
[7 empty] | 82 | 66069.3448 | 87 | 1+3113.44452380338i | 3113.4447 | 1.5705 | 1+2.07562968253558i | 2.304 | 1.1218 | 1-0.294047538359208i | 1.0423 | -0.28599 | 0.96895887415181+0.617707393522589i | 1.1491 | 0.56753 | 0.0154995110481596-0.0563039921746038i | -24.672 | -74.6087 | -0.0000673063927557778 | 0.00417948792875364i | 0.0041795 | 1.5708 | 1+4.20568588833193i | 4.3229 | 1.3374 | 1+622.688904760674i | 622.6897 | 1.5692 | -0.532970446050369+2.2576102645078i | 7.3085 | 103.283 | 0.118851689349252+0.0650002190608922i | -17.3635 | 28.6743 | 0 | 0
[7 empty] | 83 | 67608.2975 | 87 | 1+3185.96596306289i | 3185.9661 | 1.5705 | 1+2.12397730870858i | 2.3476 | 1.1308 | 1-0.300896785400384i | 1.0443 | -0.29228 | 0.96749595096072+0.632095647071675i | 1.1557 | 0.57871 | 0.0148971236895807-0.0559796142037556i | -24.7422 | -75.098 | -0.0000673063927557778 | 0.0042768407088156i | 0.0042768 | 1.5708 | 1+4.30364889726412i | 4.4183 | 1.3425 | 1+637.193192612575i | 637.194 | 1.5692 | -0.51021161085726+2.2115090457396i | 7.119 | 102.9913 | 0.116198737713818+0.0615065729330755i | -17.6233 | 27.8933 | 0 | 0
[7 empty] | 84 | 69183.0971 | 87 | 1+3260.17664364725i | 3260.1768 | 1.5705 | 1+2.17345109576482i | 2.3925 | 1.1396 | 1-0.307905571900017i | 1.0463 | -0.29869 | 0.965964082323723+0.646819046099612i | 1.1625 | 0.59004 | 0.0142808007845053-0.0556604685088307i | -24.8122 | -75.61 | -0.0000673063927557778 | 0.00437646112643205i | 0.0043765 | 1.5708 | 1+4.40389375780715i | 4.516 | 1.3475 | 1+652.035328729447i | 652.0361 | 1.5693 | -0.488374273585641+2.16612759704913i | 6.929 | 102.7054 | 0.113593301192308+0.0581171775627144i | -17.8832 | 27.0954 | 0 | 0
[7 empty] | 85 | 70794.5784 | 87 | 1+3336.11591304161i | 3336.1161 | 1.5705 | 1+2.22407727536107i | 2.4385 | 1.1483 | 1-0.315077614009486i | 1.0485 | -0.30523 | 0.96436001894206+0.661885397147455i | 1.1697 | 0.6015 | 0.0136507311581196-0.0553455392434063i | -24.8819 | -76.1448 | -0.0000673063927557778 | 0.00447840200166705i | 0.0044784 | 1.5708 | 1+4.50647362111301i | 4.6161 | 1.3524 | 1+667.223182608321i | 667.2239 | 1.5693 | -0.467425354921518+2.12146914100018i | 6.7386 | 102.4255 | 0.111033155740379+0.0548295132282124i | -18.1433 | 26.2807 | 0 | 0
[7 empty] | 86 | 72443.596 | 87 | 1+3413.8240352518i | 3413.8242 | 1.5705 | 1+2.27588269016786i | 2.4859 | 1.1568 | 1-0.322416714440448i | 1.0507 | -0.31189 | 0.962680358382238+0.677302688593955i | 1.1771 | 0.61311 | 0.0130071427487953-0.0550338153774321i | -24.9513 | -76.7023 | -0.0000673063927557778 | 0.004582717384922i | 0.0045827 | 1.5708 | 1+4.61144287638303i | 4.7186 | 1.3573 | 1+682.764807050358i | 682.7655 | 1.5693 | -0.447332604673577+2.07753575811069i | 6.5478 | 102.1513 | 0.108516200306698+0.0516412241493839i | -18.4036 | 25.4491 | 0 | 0
[7 empty] | 87 | 74131.0241 | 87 | 1+3493.34221215278i | 3493.3424 | 1.5705 | 1+2.32889480810185i | 2.5345 | 1.1652 | 1-0.329926764481095i | 1.053 | -0.31868 | 0.960921537859013+0.693079094891109i | 1.1848 | 0.62486 | 0.0123503035255458-0.0547242930725847i | -25.0206 | -77.2824 | -0.0000673063927557778 | 0.00468946258559387i | 0.0046895 | 1.5708 | 1+4.71885717970576i | 4.8237 | 1.362 | 1+698.668442430553i | 698.6692 | 1.5694 | -0.428064613132237+2.03432846092419i | 6.3566 | 101.8829 | 0.106040459000787+0.0485501073061213i | -18.6641 | 24.6004 | 0 | 0
[7 empty] | 88 | 75857.7575 | 87 | 1+3574.71260533448i | 3574.7127 | 1.5705 | 1+2.38314173688965i | 2.5844 | 1.1735 | 1-0.337611746059367i | 1.0555 | -0.3256 | 0.959079826678246+0.709222980898359i | 1.1928 | 0.63674 | 0.0116805222185765-0.0544159781934065i | -25.0898 | -77.8852 | -0.0000673063927557778 | 0.00479869420140099i | 0.0047987 | 1.5708 | 1+4.82877348356662i | 4.9312 | 1.3666 | 1+714.942521066893i | 714.9432 | 1.5694 | -0.409590818714964+1.99184726532772i | 6.165 | 101.62 | 0.103604082696145+0.0455541012980843i | -18.9249 | 23.7348 | 0 | 0
[7 empty] | 89 | 77624.7117 | 87 | 1+3657.97835845644i | 3657.9785 | 1.5705 | 1+2.43865223897096i | 2.6357 | 1.1816 | 1-0.345475733854219i | 1.058 | -0.33264 | 0.957151318323601+0.725742906317756i | 1.2012 | 0.64875 | 0.0109981488456099-0.0541078889394904i | -25.159 | -78.5104 | -0.0000673063927557778 | 0.00491047014839192i | 0.0049105 | 1.5708 | 1+4.94125006704484i | 5.0414 | 1.3711 | 1+731.595671691286i | 731.5964 | 1.5694 | -0.391881512227164+1.95009125906873i | 5.973 | 101.3626 | 0.101205350066245+0.0426512752707877i | -19.1859 | 22.8522 | 0 | 0
[7 empty] | 90 | 79432.8235 | 87 | 1+3743.18362012314i | 3743.1838 | 1.5705 | 1+2.49545574674876i | 2.6884 | 1.1897 | 1-0.353522897456074i | 1.0607 | -0.33981 | 0.955131922170297+0.74264763023243i | 1.2099 | 0.66089 | 0.010303575017813-0.0537990585816488i | -25.2281 | -79.158 | -0.0000673063927557778 | 0.00502484969165329i | 0.0050248 | 1.5708 | 1+5.05634656671381i | 5.1543 | 1.3755 | 1+748.636724024626i | 748.6374 | 1.5695 | -0.374907838051411+1.90905866744538i | 5.7807 | 101.1106 | 0.0988426680515696+0.0398398179354768i | -19.4473 | 21.9525 | 0 | 0
[7 empty] | 91 | 81283.0516 | 87 | 1+3830.37356729211i | 3830.3737 | 1.5705 | 1+2.55358237819474i | 2.7424 | 1.1975 | 1-0.361757503577588i | 1.0634 | -0.34711 | 0.953017354808348+0.759946115750753i | 1.2189 | 0.67316 | 0.0095972340106272-0.053488538282768i | -25.2972 | -79.8279 | -0.0000673063927557778 | 0.00514189347673292i | 0.0051419 | 1.5708 | 1+5.17412400826108i | 5.2699 | 1.3799 | 1+766.07471345842i | 766.0754 | 1.5695 | -0.358641792560749+1.86874691616311i | 5.5881 | 100.8639 | 0.0965145717567988+0.0371180267122415i | -19.7091 | 21.036 | 0 | 0
[7 empty] | 92 | 83176.3771 | 87 | 1+3919.59442922745i | 3919.5946 | 1.5705 | 1+2.61306295281829i | 2.7979 | 1.2053 | 1-0.370183918315926i | 1.0663 | -0.35454 | 0.950803130956875+0.777647534758725i | 1.2283 | 0.68555 | 0.00887960058659711-0.0531753999819342i | -25.3663 | -80.5198 | -0.0000673063927557778 | 0.00526166356179492i | 0.0052617 | 1.5708 | 1+5.29464483884517i | 5.3883 | 1.3841 | 1+783.918885845488i | 783.9195 | 1.5695 | -0.34305622003485+1.82915269136761i | 5.3951 | 100.6224 | 0.0942197237788469+0.0344842970278871i | -19.9712 | 20.1026 | 0 | 0
[7 empty] | 93 | 85113.8038 | 87 | 1+4010.89351201113i | 4010.8936 | 1.5705 | 1+2.67392900800741i | 2.8548 | 1.2129 | 1-0.378806609467718i | 1.0693 | -0.3621 | 0.948484553950223+0.795761272783007i | 1.2381 | 0.69806 | 0.00815119055939917-0.0528587393184717i | -25.4356 | -81.2336 | -0.0000673063927557778 | 0.00538422345052373i | 0.0053842 | 1.5708 | 1+5.41797296020573i | 5.5095 | 1.3883 | 1+802.178702402224i | 802.1793 | 1.5695 | -0.328124806341046+1.79027199687884i | 5.2019 | 100.386 | 0.0919569129684266+0.0319371118020209i | -20.2337 | 19.1524 | 0 | 0
[7 empty] | 94 | 87096.359 | 87 | 1+4104.31922362534i | 4104.3193 | 1.5706 | 1+2.73621281575022i | 2.9132 | 1.2204 | 1-0.387630148897949i | 1.0725 | -0.3698 | 0.946056705775702+0.814296933967266i | 1.2482 | 0.71069 | 0.00741256009068415-0.0525376785708094i | -25.505 | -81.9691 | -0.0000673063927557778 | 0.00550963812579464i | 0.0055096 | 1.5708 | 1+5.54417376254514i | 5.6336 | 1.3923 | 1+820.863844725066i | 820.8645 | 1.5696 | -0.313822070625363+1.75210020866291i | 5.0083 | 100.1547 | 0.0897250526302866+0.0294750311565552i | -20.4967 | 18.1856 | 0 | 0
[7 empty] | 95 | 89125.0938 | 87 | 1+4199.92109961899i | 4199.9212 | 1.5706 | 1+2.79994739974599i | 2.9732 | 1.2278 | 1-0.396659214964016i | 1.0758 | -0.37762 | 0.943514436641829+0.833264346164407i | 1.2588 | 0.72343 | 0.00666430471402882-0.0522113695836409i | -25.5745 | -82.726 | -0.0000673063927557778 | 0.00563797408412852i | 0.005638 | 1.5708 | 1+5.67331415919926i | 5.7608 | 1.3963 | 1+839.984219923797i | 839.9848 | 1.5696 | -0.300123355242602+1.7146321265901i | 4.8145 | 99.9283 | 0.0875231781702464+0.0270966823853135i | -20.76 | 17.2022 | 0 | 0
[7 empty] | 96 | 91201.0839 | 87 | 1+4297.7498293722i | 4297.7499 | 1.5706 | 1+2.86516655291479i | 3.0347 | 1.235 | 1-0.405898594996263i | 1.0792 | -0.38558 | 0.940852354054921+0.852673566147442i | 1.2697 | 0.73627 | 0.00590705808321973-0.0518789966557058i | -25.6442 | -83.5042 | -0.0000673063927557778 | 0.00576929937094922i | 0.0057693 | 1.5708 | 1+5.80546262211578i | 5.891 | 1.4002 | 1+859.549965874437i | 859.5505 | 1.5696 | -0.287004814138536+1.67786202353596i | 4.6204 | 99.7067 | 0.0853504442004778+0.0248007502215201i | -21.0239 | 16.2026 | 0 | 0
[7 empty] | 97 | 93325.4301 | 87 | 1+4397.85728297238i | 4397.8574 | 1.5706 | 1+2.93190485531491i | 3.0978 | 1.2421 | 1-0.41535318783628i | 1.0828 | -0.39367 | 0.9380648113809+0.872534884941717i | 1.2811 | 0.74922 | 0.00514149044522394-0.0515397793597323i | -25.7141 | -84.3032 | -0.0000673063927557778 | 0.0059036836166621i | 0.0059037 | 1.5708 | 1+5.94068921815893i | 6.0243 | 1.404 | 1+879.571456594473i | 879.572 | 1.5697 | -0.2744433998819+1.64178369189036i | 4.426 | 99.4899 | 0.0832061211181883+0.0225859674416267i | -21.2881 | 15.1868 | 0 | 0
[7 empty] | 98 | 95499.2586 | 87 | 1+4500.29653871652i | 4500.2966 | 1.5706 | 1+3.00019769247767i | 3.1625 | 1.2491 | 1-0.425028006434337i | 1.0866 | -0.40189 | 0.935145895868024+0.892858833281355i | 1.2929 | 0.76227 | 0.00436830684148116-0.0511929752657009i | -25.7843 | -85.1228 | -0.0000673063927557778 | 0.00604119807357303i | 0.0060412 | 1.5708 | 1+6.07906564625988i | 6.1608 | 1.4078 | 1+900.059307743301i | 900.0599 | 1.5697 | -0.262416849529164+1.60639048754525i | 4.2314 | 99.2778 | 0.081089591176843+0.0204511058440838i | -21.5529 | 14.155 | 0 | 0
[7 empty] | 99 | 97723.7221 | 87 | 1+4605.12191125394i | 4605.122 | 1.5706 | 1+3.07008127416928i | 3.2288 | 1.2559 | 1-0.434928180507316i | 1.0905 | -0.41025 | 0.932089416105142+0.913656187192779i | 1.3052 | 0.77541 | 0.00358824504454611-0.0508378825386148i | -25.8547 | -85.9626 | -0.0000673063927557778 | 0.00618191565366728i | 0.0061819 | 1.5708 | 1+6.2206652754324i | 6.3005 | 1.4114 | 1+921.024382250785i | 921.0249 | 1.5697 | -0.250903669490808+1.57167537143746i | 4.0366 | 99.0702 | 0.0790003440732625+0.0183949676412768i | -21.8181 | 13.1076 | 0 | 0
[7 empty] | 100 | 100000 | 87 | 1+4712.3889803847i | 4712.3891 | 1.5706 | 1+3.1415926535898i | 3.2969 | 1.2626 | 1-0.445058959258555i | 1.0946 | -0.41874 | 0.928888888888889+0.934937973708323i | 1.3179 | 0.78864 | 0.00280207324053262-0.050473842382442i | -25.9253 | -86.8225 | -0.0000673063927557778 | 0.00632591096726841i | 0.0063259 | 1.5708 | 1+6.3655631836742i | 6.4436 | 1.415 | 1+942.477796076938i | 942.4783 | 1.5697 | -0.239883119554354+1.53763094872624i | 3.8415 | 98.8671 | 0.0769379720782143+0.0164163773018355i | -22.0838 | 12.0447 | 0 | 0
[7 empty] | 1 | 102329.2992 | 87 | 1+4822.15462052871i | 4822.1547 | 1.5706 | 1+3.21476974701913i | 3.3667 | 1.2692 | 1-0.455425714161045i | 1.0988 | -0.42736 | 0.925537525471936+0.956715476712895i | 1.3311 | 0.80196 | 0.00201058747121848-0.0501002413028219i | -25.9962 | -87.7019 | -0.0000673063927557778 | 0.00647326036259773i | 0.0064733 | 1.5708 | 1+6.51383619777417i | 6.5901 | 1.4185 | 1+964.43092410574i | 964.4314 | 1.5698 | -0.229335196206538+1.50424950568849i | 3.6462 | 98.6685 | 0.0749021647424416+0.0145141738789014i | -22.35 | 10.9666 | 0 | 0
[7 empty] | 2 | 104712.8548 | 87 | 1+4934.47703088129i | 4934.4771 | 1.5706 | 1+3.28965135392085i | 3.4383 | 1.2757 | 1-0.466033941805455i | 1.1033 | -0.43611 | 0.922028217163151+0.979000242926847i | 1.3448 | 0.81536 | 0.00121460885298856-0.0497165131625219i | -26.0674 | -88.6005 | -0.0000673063927557778 | 0.00662404196625503i | 0.006624 | 1.5708 | 1+6.66556293404702i | 6.7402 | 1.4219 | 1+986.895406176256i | 986.8959 | 1.5698 | -0.219240615384782+1.4715230444166i | 3.4507 | 98.4741 | 0.0728927032143112+0.012687203857662i | -22.6167 | 9.8736 | 0 | 0
[7 empty] | 3 | 107151.9305 | 87 | 1+5049.41576627118i | 5049.4159 | 1.5706 | 1+3.36627717751411i | 3.5117 | 1.282 | 1-0.4768892668145i | 1.1079 | -0.44499 | 0.91835352024911+1.0018040880282i | 1.359 | 0.82883 | 0.000414980592953622-0.0493221410054519i | -26.1389 | -89.5179 | -0.0000673063927557778 | 0.00677833572464241i | 0.0067783 | 1.5708 | 1+6.82082384001667i | 6.8937 | 1.4252 | 1+1009.88315325423i | 1009.8836 | 1.5698 | -0.209580794776709+1.43944331540505i | 3.255 | 98.284 | 0.0709094542092749+0.0109343145525614i | -22.8839 | 8.766 | 0 | 0
[7 empty] | 4 | 109647.8196 | 87 | 1+5167.03176873725i | 5167.0319 | 1.5706 | 1+3.44468784582482i | 3.5869 | 1.2883 | 1-0.487997444825185i | 1.1127 | -0.454 | 0.914505640204983+1.02513910291747i | 1.3738 | 0.84237 | -0.000387435174480402-0.0489166586273189i | -26.2106 | -90.4538 | -0.0000673063927557778 | 0.00693622344635286i | 0.0069362 | 1.5708 | 1+6.97970123707056i | 7.051 | 1.4285 | 1+1033.40635374745i | 1033.4068 | 1.5698 | -0.200337835775518+1.40800184811253i | 3.0591 | 98.098 | 0.0689523636751135+0.00925434808107468i | -23.1515 | 7.6442 | 0 | 0
[7 empty] | 5 | 112201.8454 | 87 | 1+5287.38739984086i | 5287.3875 | 1.5706 | 1+3.52492493322723i | 3.664 | 1.2944 | 1-0.499364365540525i | 1.1177 | -0.46314 | 0.910476415161303+1.04901766012842i | 1.389 | 0.85598 | -0.00119176070466057-0.0484996518736539i | -26.2826 | -91.4076 | -0.0000673063927557778 | 0.00709778884554635i | 0.0070978 | 1.5708 | 1+7.14227936410762i | 7.2119 | 1.4317 | 1+1057.47747996817i | 1057.478 | 1.5699 | -0.191494505188971+1.37718997958632i | 2.863 | 97.9161 | 0.0670214502002637+0.00764613593685943i | -23.4196 | 6.5084 | 0 | 0
[7 empty] | 6 | 114815.3621 | 87 | 1+5410.54647373069i | 5410.5466 | 1.5706 | 1+3.60703098248712i | 3.7431 | 1.3004 | 1-0.510996055852343i | 1.123 | -0.47241 | 0.906257298591544+1.07345242038817i | 1.4048 | 0.86965 | -0.00199710608512227-0.0480707596489553i | -26.3549 | -92.379 | -0.0000673063927557778 | 0.00726311758633607i | 0.0072631 | 1.5708 | 1+7.30864442220274i | 7.3767 | 1.4348 | 1+1082.10929474614i | 1082.1098 | 1.5699 | -0.183034216790193+1.34699888123533i | 2.6668 | 97.7381 | 0.0651167982154125+0.00610849418048818i | -23.6881 | 5.3591 | 0 | 0
[7 empty] | 7 | 117489.7555 | 87 | 1+5536.57429097797i | 5536.5744 | 1.5706 | 1+3.69104952731864i | 3.8241 | 1.3062 | 1-0.522898683036808i | 1.1285 | -0.4818 | 0.901839341183794+1.09845633933003i | 1.4212 | 0.88338 | -0.00280257277325791-0.0476296746240202i | -26.4274 | -93.3675 | -0.0000673063927557778 | 0.00743229732820882i | 0.0074323 | 1.5708 | 1+7.4788846203119i | 7.5454 | 1.4379 | 1+1107.31485819559i | 1107.3153 | 1.5699 | -0.174941012789603+1.31741958383677i | 2.4704 | 97.5641 | 0.0632385510408278+0.00464021926094765i | -23.957 | 4.1966 | 0 | 0
[7 empty] | 8 | 120226.4435 | 87 | 1+5665.53767319955i | 5665.5378 | 1.5706 | 1+3.77702511546635i | 3.9072 | 1.312 | 1-0.535078558024401i | 1.1342 | -0.49132 | 0.897213171858067+1.12404267436279i | 1.4382 | 0.89715 | -0.0036072571976092-0.0471761436320896i | -26.5002 | -94.3725 | -0.0000673063927557778 | 0.00760541777250305i | 0.0076054 | 1.5708 | 1+7.65309022204148i | 7.7181 | 1.4409 | 1+1133.10753463991i | 1133.108 | 1.5699 | -0.16719954529913+1.28844300086073i | 2.2738 | 97.3939 | 0.0613869038335836+0.00324008447568777i | -24.2264 | 3.0213 | 0 | 0
[7 empty] | 9 | 123026.8771 | 87 | 1+5797.5049984877i | 5797.5051 | 1.5706 | 1+3.86500333232513i | 3.9923 | 1.3176 | 1-0.547542138746061i | 1.1401 | -0.50095 | 0.89236897788898+1.15022499169996i | 1.4558 | 0.91097 | -0.00441025439017068-0.0467099677481865i | -26.5733 | -95.3938 | -0.0000673063927557778 | 0.00778257070996988i | 0.0077826 | 1.5708 | 1+7.8313535935074i | 7.8949 | 1.4438 | 1+1159.50099969754i | 1159.5014 | 1.5699 | -0.159795057852055+1.26005995019471i | 2.0771 | 97.2274 | 0.059562096489796+0.00190683707136462i | -24.4962 | 1.8337 | 0 | 0
[7 empty] | 10 | 125892.5412 | 87 | 1+5932.54623766511i | 5932.5463 | 1.5706 | 1+3.95503082511006i | 4.0795 | 1.3231 | 1-0.56029603355726i | 1.1463 | -0.51071 | 0.887296484091653+1.17701717355276i | 1.474 | 0.92483 | -0.00521066161659419-0.0462310020498759i | -26.6465 | -96.4306 | -0.0000673063927557778 | 0.00796385006944163i | 0.0079639 | 1.5708 | 1+8.01376925230883i | 8.0759 | 1.4467 | 1+1186.50924753302i | 1186.5097 | 1.57 | -0.152713367034893+1.23226117434866i | 1.8802 | 97.0646 | 0.057764406557245+0.000639195981635746i | -24.7663 | 0.63398 | 0 | 0
[7 empty] | 11 | 128824.9552 | 87 | 1+6070.73299138427i | 6070.7331 | 1.5706 | 1+4.0471553275895i | 4.1689 | 1.3286 | 1-0.573347004741848i | 1.1527 | -0.52059 | 0.881984931026661+1.20443342549064i | 1.4928 | 0.93873 | -0.00600758197120689-0.0457391550615765i | -26.72 | -97.4826 | -0.0000673063927557778 | 0.00814935196763423i | 0.0081494 | 1.5708 | 1+8.20043391764262i | 8.2612 | 1.4495 | 1+1214.14659827685i | 1214.147 | 1.57 | -0.145940844281052+1.20503735921864i | 1.6832 | 96.9054 | 0.0559941422132596-0.000564149807484236i | -25.0367 | -0.57724 | 0 | 0
[7 empty] | 12 | 131825.6739 | 87 | 1+6212.13852809109i | 6212.1386 | 1.5706 | 1+4.14142568539405i | 4.2604 | 1.3339 | 1-0.586701972097492i | 1.1594 | -0.53058 | 0.876423052177822+1.23248828397327i | 1.5123 | 0.95266 | -0.00680012790427036-0.045234387888396i | -26.7936 | -98.5493 | -0.0000673063927557778 | 0.00833917476010946i | 0.0083392 | 1.5708 | 1+8.39144656158508i | 8.4508 | 1.4522 | 1+1242.42770561821i | 1242.4281 | 1.57 | -0.139464397870023+1.17837915148521i | 1.4861 | 96.7497 | 0.0542516353614891-0.0017045422799508i | -25.3075 | -1.7996 | 0 | 0
[7 empty] | 13 | 134896.2883 | 87 | 1+6356.83782287289i | 6356.8379 | 1.5706 | 1+4.23789188191525i | 4.3543 | 1.3391 | 1-0.600368016604662i | 1.1664 | -0.54069 | 0.870599050054401+1.26119662405798i | 1.5325 | 0.96661 | -0.00758742464993804-0.044716713049215i | -26.8673 | -99.6301 | -0.0000673063927557778 | 0.00853341909342455i | 0.0085334 | 1.5708 | 1+8.58690846156844i | 8.6449 | 1.4549 | 1+1271.36756457457i | 1271.368 | 1.57 | -0.133271455170266+1.15227717471982i | 1.2888 | 96.5975 | 0.0525372348991984-0.00278335482053002i | -25.5785 | -3.0326 | 0 | 0
[7 empty] | 14 | 138038.4265 | 87 | 1+6504.90759721108i | 6504.9077 | 1.5706 | 1+4.33660506480738i | 4.4504 | 1.3442 | 1-0.614352384181046i | 1.1736 | -0.55091 | 0.864500571167057+1.29057366728667i | 1.5534 | 0.98059 | -0.00836861352485851-0.0441861930223012i | -26.9412 | -100.7245 | -0.0000673063927557778 | 0.00873218795849613i | 0.0087322 | 1.5708 | 1+8.7869232540793i | 8.8436 | 1.4575 | 1+1300.98151944221i | 1300.9819 | 1.57 | -0.127349945158912+1.12672204427061i | 1.0915 | 96.4486 | 0.0508513002040698-0.0038019920802681i | -25.8497 | -4.2759 | 0 | 0
[7 empty] | 15 | 141253.7545 | 87 | 1+6656.42635965995i | 6656.4264 | 1.5706 | 1+4.43761757310662i | 4.5489 | 1.3492 | 1-0.628662489523439i | 1.1812 | -0.56123 | 0.858114679824434+1.32063498975653i | 1.5749 | 0.99458 | -0.00914285506931779-0.0436429385200434i | -27.0152 | -101.8319 | -0.0000673063927557778 | 0.00893558674520749i | 0.0089356 | 1.5708 | 1+8.99159698960817i | 9.047 | 1.46 | 1+1331.28527193199i | 1331.2856 | 1.57 | -0.121688281246676+1.10170438099552i | 0.89397 | 96.303 | 0.0491941948861227-0.00476188930761608i | -26.1212 | -5.5289 | 0 | 0
[7 empty] | 16 | 144543.9771 | 87 | 1+6811.47444747291i | 6811.4745 | 1.5706 | 1+4.54098296498193i | 4.6498 | 1.354 | 1-0.643305920039108i | 1.1891 | -0.57165 | 0.851427830694823+1.35139653037862i | 1.5972 | 1.0086 | -0.00990933200513732-0.0430871065124107i | -27.0892 | -102.9519 | -0.0000673063927557778 | 0.00914372329828761i | 0.0091437 | 1.5708 | 1+9.20103818887876i | 9.2552 | 1.4625 | 1+1362.29488949458i | 1362.2953 | 1.5701 | -0.11627534443216+1.07721482390889i | 0.69635 | 96.1607 | 0.0475662808465-0.00566451118065301i | -26.3929 | -6.7912 | 0 | 0
[7 empty] | 17 | 147910.8388 | 87 | 1+6970.13406919844i | 6970.1341 | 1.5707 | 1+4.64675604613228i | 4.7531 | 1.3588 | 1-0.658290439868741i | 1.1972 | -0.58218 | 0.844425840074698+1.38287459932897i | 1.6203 | 1.0226 | -0.010667251987232-0.0425188980213791i | -27.1633 | -104.0838 | -0.0000673063927557778 | 0.00935670797449196i | 0.0093567 | 1.5708 | 1+9.41535790038722i | 9.4683 | 1.465 | 1+1394.02681383968i | 1394.0272 | 1.5701 | -0.111100466805841+1.05324404180434i | 0.49864 | 96.0215 | 0.0459679126804209-0.00651135017973244i | -26.6646 | -8.0623 | 0 | 0
[7 empty] | 18 | 151356.1248 | 87 | 1+7132.4893482681i | 7132.4894 | 1.5707 | 1+4.75499289884539i | 4.859 | 1.3635 | 1-0.673623994003098i | 1.2057 | -0.5928 | 0.83709385580318+1.41508588669639i | 1.6441 | 1.0366 | -0.0114158501286862-0.0419385557108366i | -27.2373 | -105.2272 | -0.0000673063927557778 | 0.00957465370111507i | 0.0095747 | 1.5708 | 1+9.63466975928148i | 9.6864 | 1.4674 | 1+1426.49786965362i | 1426.4982 | 1.5701 | -0.106153415420489+1.02978274391458i | 0.30082 | 95.8855 | 0.0443994324568083-0.00730392454312833i | -26.9365 | -9.3418 | 0 | 0
[7 empty] | 19 | 154881.6619 | 87 | 1+7298.62636759989i | 7298.6264 | 1.5707 | 1+4.86575091173324i | 4.9674 | 1.3681 | 1-0.689314712495544i | 1.2146 | -0.60352 | 0.829416325758613+1.44804747133181i | 1.6688 | 1.0506 | -0.0121543912823978-0.041346361298283i | -27.3113 | -106.3815 | -0.0000673063927557778 | 0.00979767603586606i | 0.0097977 | 1.5708 | 1+9.85909004761205i | 9.9097 | 1.4697 | 1+1459.72527351997i | 1459.7256 | 1.5701 | -0.101424376541616+1.00682168966564i | 0.1029 | 95.7524 | 0.0428611649019234-0.00804377585085832i | -27.2084 | -10.6291 | 0 | 0
[7 empty] | 20 | 158489.3192 | 87 | 1+7468.63321524049i | 7468.6333 | 1.5707 | 1+4.97908881016031i | 5.0785 | 1.3726 | 1-0.705370914772713i | 1.2237 | -0.61432 | 0.821376964870429+1.48177682990371i | 1.6942 | 1.0646 | -0.0128821720656748-0.0407426328160365i | -27.3852 | -107.5461 | -0.0000673063927557778 | 0.0100258932281388i | 0.010026 | 1.5708 | 1+10.0887377559863i | 10.1382 | 1.472 | 1+1493.72664304809i | 1493.727 | 1.5701 | -0.0969039402886247+0.984351697581087i | -0.095108 | 95.6223 | 0.0413534130090284-0.00873246628377208i | -27.4803 | -11.9238 | 0 | 0
[7 empty] | 21 | 162181.0097 | 87 | 1+7642.60003107084i | 7642.6001 | 1.5707 | 1+5.09506668738055i | 5.1923 | 1.377 | 1-0.721801114045579i | 1.2333 | -0.62521 | 0.812958720576329+1.51629184616445i | 1.7205 | 1.0786 | -0.0135985226176007-0.0401277217505663i | -27.459 | -108.7205 | -0.0000673063927557778 | 0.0102594262817095i | 0.010259 | 1.5708 | 1+10.323734646659i | 10.3721 | 1.4742 | 1+1528.52000621416i | 1528.5203 | 1.5701 | -0.0925830856747408+0.962363653388224i | -0.29321 | 95.4952 | 0.0398764540905763-0.00937157560619177i | -27.7522 | -13.2254 | 0 | 0
[7 empty] | 22 | 165958.6907 | 87 | 1+7820.61905459949i | 7820.6191 | 1.5707 | 1+5.21374603639965i | 5.3088 | 1.3813 | 1-0.738614021823285i | 1.2432 | -0.63617 | 0.804143736651507+1.55161082043254i | 1.7476 | 1.0926 | -0.0143028080824336-0.0395020100890409i | -27.5326 | -109.9042 | -0.0000673063927557778 | 0.0104983990188943i | 0.010498 | 1.5708 | 1+10.5642053180923i | 10.6114 | 1.4764 | 1+1564.12381091989i | 1564.1241 | 1.5702 | -0.0884531660515043+0.940848517376933i | -0.49139 | 95.3708 | 0.0384305362840011-0.00996269792091033i | -28.024 | -14.5334 | 0 | 0
[7 empty] | 23 | 169824.3652 | 87 | 1+8002.78467386897i | 8002.7847 | 1.5707 | 1+5.3351897825793i | 5.4281 | 1.3855 | 1-0.755818552532069i | 1.2535 | -0.64721 | 0.79491331533322+1.5877524792956i | 1.7756 | 1.1066 | -0.0149944298157102-0.0388659073022107i | -27.606 | -111.0966 | -0.0000673063927557778 | 0.0107429381462017i | 0.010743 | 1.5708 | 1+10.8102772710188i | 10.8564 | 1.4786 | 1+1600.55693477379i | 1600.5572 | 1.5702 | -0.0845058949614642+0.919797331058242i | -0.68965 | 95.2493 | 0.0370158755167439-0.0105074382451677i | -28.2957 | -15.8473 | 0 | 0
[7 empty] | 24 | 173780.0829 | 87 | 1+8189.19347550197i | 8189.1935 | 1.5707 | 1+5.4594623170013i | 5.5503 | 1.3896 | 1-0.773423828241853i | 1.2642 | -0.65832 | 0.785247877660299+1.62473598553959i | 1.8045 | 1.1206 | -0.0156728263130391-0.0382198472923332i | -27.6792 | -112.2971 | -0.0000673063927557778 | 0.0109931733215138i | 0.010993 | 1.5708 | 1+11.0620809760455i | 11.1072 | 1.4806 | 1+1637.83869510039i | 1637.839 | 1.5702 | -0.0807333324008397+0.899201223167977i | -0.88799 | 95.1305 | 0.0356326529309505-0.0110074089554227i | -28.5672 | -17.1666 | 0 | 0
[7 empty] | 25 | 177827.941 | 87 | 1+8379.94429591247i | 8379.9444 | 1.5707 | 1+5.5866295306083i | 5.6754 | 1.3937 | 1-0.791439183502844i | 1.2753 | -0.6695 | 0.775126921943578+1.66258094830903i | 1.8344 | 1.1345 | -0.0163374738647085-0.0375642853340724i | -27.7521 | -113.5052 | -0.0000673063927557778 | 0.0112492372228328i | 0.011249 | 1.5708 | 1+11.3197499428297i | 11.3638 | 1.4827 | 1+1675.98885918249i | 1675.9892 | 1.5702 | -0.0771278714923486+0.879051415058418i | -1.0864 | 95.0143 | 0.0342810127633214-0.0114642261473037i | -28.8385 | -18.4909 | 0 | 0
[7 empty] | 26 | 181970.0859 | 87 | 1+8575.13827371024i | 8575.1383 | 1.5707 | 1+5.71675884914015i | 5.8036 | 1.3976 | 1-0.809874170294856i | 1.2868 | -0.68073 | 0.764528980279046+1.70130743350411i | 1.8652 | 1.1485 | -0.0169878869421984-0.0368996950351497i | -27.8247 | -114.7204 | -0.0000673063927557778 | 0.0115112656186286i | 0.011511 | 1.5708 | 1+11.583420790868i | 11.6265 | 1.4847 | 1+1715.02765474204i | 1715.0279 | 1.5702 | -0.0736822255667877+0.859339225518317i | -1.2849 | 94.9007 | 0.0329610606709458-0.0118795059551759i | -29.1096 | -19.8197 | 0 | 0
[7 empty] | 27 | 186208.7137 | 87 | 1+8774.87890332617i | 8774.879 | 1.5707 | 1+5.8499192688841i | 5.9348 | 1.4015 | 1-0.828738563091916i | 1.2988 | -0.69202 | 0.753431573011533+1.74093597441991i | 1.897 | 1.1624 | -0.0176236183253792-0.0362265653420598i | -27.8969 | -115.9421 | -0.0000673063927557778 | 0.0117793974398251i | 0.011779 | 1.5708 | 1+11.8532333219344i | 11.8953 | 1.4866 | 1+1754.97578066523i | 1754.9761 | 1.5702 | -0.0703894156507747+0.840056075059889i | -1.4834 | 94.7897 | 0.0316728624897271-0.0122548608733094i | -29.3804 | -21.1524 | 0 | 0
[7 empty] | 28 | 190546.0718 | 87 | 1+8979.27208988597i | 8979.2721 | 1.5707 | 1+5.9861813932573i | 6.0691 | 1.4053 | 1-0.848042364044786i | 1.3112 | -0.70336 | 0.741811161052368+1.78148758263337i | 1.9298 | 1.1762 | -0.0182442589816231-0.0355453976144443i | -27.9688 | -117.1699 | -0.0000673063927557778 | 0.0120537748534629i | 0.012054 | 1.5708 | 1+12.1293305942043i | 12.1705 | 1.4885 | 1+1795.85441797719i | 1795.8547 | 1.5702 | -0.0672427583568591+0.821193489708873i | -1.6821 | 94.6812 | 0.0304164434081962-0.012591896117785i | -29.6508 | -22.4887 | 0 | 0
[7 empty] | 29 | 194984.46 | 87 | 1+9188.42620536242i | 9188.4263 | 1.5707 | 1+6.1256174702416i | 6.2067 | 1.409 | 1-0.867795808284229i | 1.324 | -0.71474 | 0.729643095949823+1.8229837591439i | 1.9636 | 1.1901 | -0.0188494377101867-0.0348567027897556i | -28.0402 | -118.4032 | -0.0000673063927557778 | 0.0123345433380785i | 0.012335 | 1.5708 | 1+12.4118589981057i | 12.4521 | 1.4904 | 1+1837.68524107248i | 1837.6855 | 1.5703 | -0.0642358541712476+0.8027431043322i | -1.8807 | 94.5751 | 0.0291917875361948-0.0128922060650984i | -29.9209 | -23.8281 | 0 | 0
[7 empty] | 30 | 199526.2315 | 87 | 1+9402.45214603622i | 9402.4522 | 1.5707 | 1+6.2683014306908i | 6.3476 | 1.4126 | 1-0.888009369347865i | 1.3374 | -0.72615 | 0.716901567606401+1.86544650577358i | 1.9985 | 1.2039 | -0.0194388205670504-0.0341609986577163i | -28.1112 | -119.6414 | -0.0000673063927557778 | 0.012621851760839i | 0.012622 | 1.5708 | 1+12.7009683339384i | 12.7403 | 1.4922 | 1+1880.49042920724i | 1880.4907 | 1.5703 | -0.0613625761334938+0.784696665535275i | -2.0795 | 94.4714 | 0.0279988378450559-0.0131573707999727i | -30.1906 | -25.17 | 0 | 0
[7 empty] | 31 | 204173.7945 | 87 | 1+9621.46339129398i | 9621.4634 | 1.5707 | 1+6.4143089275293i | 6.4918 | 1.4161 | 1-0.90869376473332i | 1.3512 | -0.7376 | 0.703559549532207+1.90889833683272i | 2.0344 | 1.2177 | -0.020012110086893-0.0334588072618435i | -28.1816 | -120.8841 | -0.0000673063927557778 | 0.012915852456473i | 0.012916 | 1.5708 | 1+12.9968118912989i | 13.0352 | 1.494 | 1+1924.29267825879i | 1924.2929 | 1.5703 | -0.0586170589018331+0.767046034159847i | -2.2783 | 94.37 | 0.0268374964536291-0.013388952801269i | -30.4599 | -26.5141 | 0 | 0
[7 empty] | 32 | 208929.6131 | 87 | 1+9845.576063797i | 9845.5761 | 1.5707 | 1+6.56371737586465i | 6.6395 | 1.4196 | 1-0.929859961580827i | 1.3655 | -0.74907 | 0.689588741518101+1.95336229105732i | 2.0715 | 1.2314 | -0.020569044320075-0.0327506524429668i | -28.2516 | -122.1309 | -0.0000673063927557778 | 0.0132167013080411i | 0.013217 | 1.5708 | 1+13.2995465303575i | 13.3371 | 1.4957 | 1+1969.11521275939i | 1969.1155 | 1.5703 | -0.0559936881971133+0.749783187410597i | -2.4771 | 94.2709 | 0.0257076252326352-0.0135884937911522i | -30.7287 | -27.86 | 0 | 0
[7 empty] | 33 | 213796.209 | 87 | 1+10074.9089910506i | 10074.909 | 1.5707 | 1+6.7166059940337i | 6.7906 | 1.423 | 1-0.95151918248811i | 1.3804 | -0.76056 | 0.674959509607198+1.99886194382443i | 2.1097 | 1.2451 | -0.021109395703359-0.0320370575373271i | -28.321 | -123.3811 | -0.0000673063927557778 | 0.0135245578295863i | 0.013525 | 1.5708 | 1+13.6093327650266i | 13.646 | 1.4974 | 1+2014.98179821011i | 2014.982 | 1.5703 | -0.0534870906178592+0.732900220638166i | -2.676 | 94.174 | 0.0246090466985785-0.0137575117689016i | -30.997 | -29.2071 | 0 | 0
[7 empty] | 34 | 218776.1624 | 87 | 1+10309.5837684084i | 10309.5838 | 1.5707 | 1+6.8730558456056i | 6.9454 | 1.4263 | 1-0.973682911460795i | 1.3957 | -0.77206 | 0.659640823237233+2.04542141965223i | 2.1492 | 1.2588 | -0.0216329697836671-0.0313185432394779i | -28.3898 | -124.6344 | -0.0000673063927557778 | 0.0138395852507114i | 0.01384 | 1.5708 | 1+13.9263348480686i | 13.9622 | 1.4991 | 1+2061.91675368168i | 2061.917 | 1.5703 | -0.0510921238184493+0.716389348803386i | -2.875 | 94.0794 | 0.0235415451675481-0.0138974982469997i | -31.2648 | -30.555 | 0 | 0
[7 empty] | 35 | 223872.1139 | 87 | 1+10549.7248235438i | 10549.7249 | 1.5707 | 1+7.0331498823625i | 7.1039 | 1.4296 | 1-0.996362900001356i | 1.4116 | -0.78358 | 0.643600189420601+2.09306540499108i | 2.1898 | 1.2725 | -0.0221396038144501-0.0305956256379294i | -28.458 | -125.8902 | -0.0000673063927557778 | 0.0141619506031251i | 0.014162 | 1.5708 | 1+14.2507208581838i | 14.2858 | 1.5007 | 1+2109.94496470875i | 2109.9452 | 1.5703 | -0.048803867042134+0.700242907647112i | -3.074 | 93.9868 | 0.0225048681389122-0.0140099157034812i | -31.532 | -31.9034 | 0 | 0
[7 empty] | 36 | 229086.7653 | 87 | 1+10795.4594824227i | 10795.4595 | 1.5707 | 1+7.19697298828175i | 7.2661 | 1.4327 | 1-1.01957117333992i | 1.4281 | -0.79509 | 0.626803583822379+2.14181916131265i | 2.2317 | 1.2861 | -0.0226291652442597-0.029868814429238i | -28.5256 | -127.1482 | -0.0000673063927557778 | 0.0144918248092041i | 0.014492 | 1.5708 | 1+14.5826627891287i | 14.6169 | 1.5023 | 1+2159.09189648452i | 2159.0921 | 1.5703 | -0.0466176120002601+0.684453354587941i | -3.273 | 93.8964 | 0.0214987278789033-0.0140961952609884i | -31.7987 | -33.2519 | 0 | 0
[7 empty] | 37 | 234422.8815 | 87 | 1+11046.9180368139i | 11046.9181 | 1.5707 | 1+7.3646120245426i | 7.4322 | 1.4358 | 1-1.0433200368102i | 1.4452 | -0.8066 | 0.609215378590129+2.19170853850388i | 2.2748 | 1.2997 | -0.0231015501168919-0.0291386113141385i | -28.5926 | -128.4079 | -0.0000673063927557778 | 0.014829382772619i | 0.014829 | 1.5708 | 1+14.9223366409087i | 14.9558 | 1.5039 | 1+2209.38360736278i | 2209.3838 | 1.5703 | -0.0445288540888796+0.669013269368737i | -3.4721 | 93.8079 | 0.0205228031745187-0.0141577345996277i | -32.0647 | -34.6 | 0 | 0
[7 empty] | 38 | 239883.2919 | 87 | 1+11304.2338133715i | 11304.2339 | 1.5707 | 1+7.536155875581i | 7.6022 | 1.4389 | 1-1.06762208237398i | 1.4628 | -0.81809 | 0.590798266782464+2.24275998857291i | 2.3193 | 1.3132 | -0.0235566814020307-0.0284055085773243i | -28.6589 | -129.6689 | -0.0000673063927557778 | 0.0151748034710699i | 0.015175 | 1.5708 | 1+15.2699225130962i | 15.3026 | 1.5054 | 1+2260.8467626743i | 2260.847 | 1.5704 | -0.0425332839337525+0.653915354471941i | -3.6712 | 93.7215 | 0.0195767412289063-0.0141958961075895i | -32.3301 | -35.9474 | 0 | 0
[7 empty] | 39 | 245470.8916 | 87 | 1+11567.5432443262i | 11567.5433 | 1.5707 | 1+7.71169549621745i | 7.7763 | 1.4418 | 1-1.09249019529747i | 1.4811 | -0.82957 | 0.571513183236011+2.29500057967431i | 2.3651 | 1.3267 | -0.0239945072746998-0.02766998785065i | -28.7245 | -130.9308 | -0.0000673063927557778 | 0.0155282700511835i | 0.015528 | 1.5708 | 1+15.6256047003214i | 15.6576 | 1.5069 | 1+2313.50864886523i | 2313.5089 | 1.5704 | -0.0406267792546465+0.639152435322008i | -3.8704 | 93.637 | 0.0186601596704466-0.0142120052705889i | -32.5949 | -37.2937 | 0 | 0
[7 empty] | 40 | 251188.6432 | 87 | 1+11836.9859398236i | 11836.986 | 1.5707 | 1+7.8913239598824i | 7.9544 | 1.4447 | 1-1.11793756098334i | 1.4999 | -0.84103 | 0.55131922170297+2.348458010461i | 2.4123 | 1.3402 | -0.0244149993610587-0.0269325190578476i | -28.7895 | -132.1931 | -0.0000673063927557778 | 0.0158899699256192i | 0.01589 | 1.5708 | 1+15.9895717899882i | 16.0208 | 1.5083 | 1+2367.39718796472i | 2367.3974 | 1.5704 | -0.0388053970397633+0.624717460292395i | -4.0696 | 93.5545 | 0.0177726486490265-0.0142073492985603i | -32.8591 | -38.6386 | 0 | 0
[7 empty] | 41 | 257039.5783 | 87 | 1+12112.7047619473i | 12112.7048 | 1.5707 | 1+8.07513650796485i | 8.1368 | 1.4476 | 1-1.14397767196169i | 1.5194 | -0.85245 | 0.530173548083485+2.40316062477034i | 2.4609 | 1.3537 | -0.0248181509671628-0.0261935595373405i | -28.8537 | -133.4555 | -0.0000673063927557778 | 0.016260094872438i | 0.01626 | 1.5708 | 1+16.3620167622649i | 16.3925 | 1.5098 | 1+2422.54095238945i | 2422.5412 | 1.5704 | -0.0370653660211126+0.610603500533272i | -4.2688 | 93.4738 | 0.0169137729944919-0.0141831759856655i | -33.1226 | -39.9818 | 0 | 0
[7 empty] | 42 | 263026.7992 | 87 | 1+12394.8459004664i | 12394.8459 | 1.5707 | 1+8.2632306003109i | 8.3235 | 1.4504 | 1-1.17062433504405i | 1.5396 | -0.86384 | 0.508031309568755+2.45913742665252i | 2.5111 | 1.3671 | -0.0252039753063181-0.0254535533383996i | -28.9173 | -134.7177 | -0.0000673063927557778 | 0.0166388411367861i | 0.016639 | 1.5708 | 1+16.7431370924059i | 16.773 | 1.5111 | 1+2478.96918009327i | 2478.9694 | 1.5704 | -0.0354030794416476+0.596803749635103i | -4.4681 | 93.3949 | 0.0160830744139089-0.0141406927976096i | -33.3854 | -41.3228 | 0 | 0
[7 empty] | 43 | 269153.4804 | 87 | 1+12683.5589503471i | 12683.559 | 1.5707 | 1+8.45570596689805i | 8.5146 | 1.4531 | 1-1.19789167864389i | 1.5604 | -0.87519 | 0.484845539502226+2.51641809574886i | 2.5627 | 1.3805 | -0.0255725037395693-0.0247129306847257i | -28.9802 | -135.9793 | -0.0000673063927557778 | 0.0170264095349459i | 0.017026 | 1.5708 | 1+17.1331348554549i | 17.1623 | 1.5125 | 1+2536.71179006941i | 2536.712 | 1.5704 | -0.0338150881050548+0.583311523142372i | -4.6674 | 93.3178 | 0.0152800737060396-0.0140810661784541i | -33.6476 | -42.6615 | 0 | 0
[7 empty] | 44 | 275422.8703 | 87 | 1+12978.9969910701i | 12978.997 | 1.5707 | 1+8.65266466071335i | 8.7103 | 1.4557 | 1-1.22579416026773i | 1.582 | -0.8865 | 0.460567057757019+2.57503300302829i | 2.6159 | 1.3938 | -0.0259237840427438-0.0239721075985435i | -29.0424 | -137.24 | -0.0000673063927557778 | 0.0174230055608124i | 0.017423 | 1.5708 | 1+17.5322168333882i | 17.5607 | 1.5138 | 1+2595.799398214i | 2595.7996 | 1.5704 | -0.032298093699121+0.570120257930516i | -4.8668 | 93.2424 | 0.014504272973268-0.0140054210676009i | -33.9091 | -43.9976 | 0 | 0
[7 empty] | 45 | 281838.2931 | 87 | 1+13281.316667795i | 13281.3167 | 1.5707 | 1+8.8542111118633i | 8.9105 | 1.4583 | 1-1.25434657418064i | 1.6042 | -0.89775 | 0.435144366418283+2.63501322689052i | 2.6707 | 1.4071 | -0.0262578787123106-0.023231485677456i | -29.1039 | -138.4994 | -0.0000673063927557778 | 0.0178288394948479i | 0.017829 | 1.5708 | 1+17.9405946247528i | 17.9684 | 1.5151 | 1+2656.26333355899i | 2656.2635 | 1.5704 | -0.0308489423837465+0.55722351145862i | -5.0661 | 93.1688 | 0.0137551578131081-0.0139148406163756i | -34.17 | -45.3306 | 0 | 0
[7 empty] | 46 | 288403.1503 | 87 | 1+13590.6782744162i | 13590.6783 | 1.5707 | 1+9.0604521829441i | 9.1155 | 1.4609 | 1-1.28356405925042i | 1.6271 | -0.90894 | 0.408523540549206+2.69639056964416i | 2.7272 | 1.4204 | -0.0265748633211587-0.0224914520156358i | -29.1647 | -139.7573 | -0.0000673063927557778 | 0.0182441265155762i | 0.018244 | 1.5708 | 1+18.3584847568593i | 18.3857 | 1.5164 | 1+2718.13565488323i | 2718.1358 | 1.5704 | -0.0294646186347485+0.544614960909218i | -5.2655 | 93.0968 | 0.0130321994733156-0.0138103660926382i | -34.4302 | -46.6605 | 0 | 0
[7 empty] | 47 | 295120.9227 | 87 | 1+13907.2458385524i | 13907.2459 | 1.5707 | 1+9.27149722570155i | 9.3253 | 1.4634 | 1-1.31346210697439i | 1.6508 | -0.92007 | 0.380648113809005+2.75919757436878i | 2.7853 | 1.4337 | -0.0268748249342492-0.02175237926039i | -29.2248 | -141.0134 | -0.0000673063927557778 | 0.0186690868136726i | 0.018669 | 1.5708 | 1+18.7861088005872i | 18.8127 | 1.5176 | 1+2781.44916771046i | 2781.4493 | 1.5704 | -0.0281422393347689+0.532288402226054i | -5.4649 | 93.0264 | 0.0123348569565078-0.0136929969611099i | -34.6897 | -47.987 | 0 | 0
[7 empty] | 48 | 301995.172 | 87 | 1+14231.1872085163i | 14231.1872 | 1.5707 | 1+9.48745813901085i | 9.54 | 1.4658 | 1-1.34405656969321i | 1.6753 | -0.93114 | 0.351458958680236+2.82346754216963i | 2.8453 | 1.447 | -0.0271578605929605-0.0210146257947324i | -29.2843 | -142.2675 | -0.0000673063927557778 | 0.0191039457087123i | 0.019104 | 1.5708 | 1+19.2236934878647i | 19.2497 | 1.5188 | 1+2846.23744170325i | 2846.2376 | 1.5704 | -0.0268790481027375+0.520237749059753i | -5.6644 | 92.9577 | 0.0116625790620302-0.0135636911265627i | -34.9486 | -49.3098 | 0 | 0
[7 empty] | 49 | 309029.5433 | 87 | 1+14562.6741423102i | 14562.6742 | 1.5707 | 1+9.7084494282068i | 9.7598 | 1.4682 | 1-1.37536366899597i | 1.7005 | -0.94213 | 0.320894161051418+2.88923454983434i | 2.907 | 1.4602 | -0.0274240758758657-0.0202785360363121i | -29.3431 | -143.5192 | -0.0000673063927557778 | 0.0195489337686372i | 0.019549 | 1.5708 | 1+19.671470831885i | 19.6969 | 1.52 | 1+2912.53482846204i | 2912.535 | 1.5705 | -0.0256724098535095+0.508457031630725i | -5.8639 | 92.8905 | 0.0110148063545789-0.0134233653267051i | -35.2069 | -50.6287 | 0 | 0
[7 empty] | 50 | 316227.766 | 87 | 1+14901.8823986942i | 14901.8824 | 1.5707 | 1+9.9345882657961i | 9.9848 | 1.4705 | 1-1.40740000432112i | 1.7265 | -0.95304 | 0.288888888888886+2.95653346790092i | 2.9706 | 1.4734 | -0.0276735835426417-0.0195444408428693i | -29.4013 | -144.7684 | -0.0000673063927557778 | 0.020004286932007i | 0.020004 | 1.5708 | 1+20.1296782501232i | 20.1545 | 1.5212 | 1+2980.37647973883i | 2980.3766 | 1.5705 | -0.0245198055794731+0.496940395517919i | -6.0634 | 92.8248 | 0.0103909730507849-0.0132728956614519i | -35.4646 | -51.9436 | 0 | 0
[7 empty] | 51 | 323593.6569 | 87 | 1+15248.9918303757i | 15248.9919 | 1.5707 | 1+10.1659945535837i | 10.2151 | 1.4727 | 1-1.4401825617577i | 1.7533 | -0.96387 | 0.255375254719358+3.02539997914652i | 3.0362 | 1.4866 | -0.0279065022668089-0.0188126580143015i | -29.4589 | -146.0148 | -0.0000673063927557778 | 0.0204702466330963i | 0.02047 | 1.5708 | 1+20.5985586902174i | 20.6228 | 1.5223 | 1+3049.79836607512i | 3049.7985 | 1.5705 | -0.0234188273461171+0.485682100381577i | -6.2629 | 92.7606 | 0.00979050881656668-0.0131131182452885i | -35.7218 | -53.2543 | 0 | 0
[7 empty] | 52 | 331131.1215 | 87 | 1+15604.1864793699i | 15604.1865 | 1.5707 | 1+10.4027909862466i | 10.4507 | 1.475 | 1-1.4737287230516i | 1.781 | -0.97461 | 0.220282171631506+3.09587059750699i | 3.1037 | 1.4998 | -0.0281229554620828-0.0180834928814095i | -29.5159 | -147.2584 | -0.0000673063927557778 | 0.0209470599299061i | 0.020947 | 1.5708 | 1+21.0783607587833i | 21.1021 | 1.5234 | 1+3120.83729587398i | 3120.8375 | 1.5705 | -0.0223671734937232+0.474676518627342i | -6.4624 | 92.6978 | 0.00921284046954644-0.0129448299696023i | -35.9783 | -54.5605 | 0 | 0
[7 empty] | 53 | 338844.1561 | 87 | 1+15967.6546745814i | 15967.6547 | 1.5707 | 1+10.6451031163876i | 10.692 | 1.4771 | 1-1.50805627482157i | 1.8095 | -0.98526 | 0.183535202491096+3.16798268743694i | 3.1733 | 1.5129 | -0.0283230702062434-0.017357238971456i | -29.5724 | -148.4988 | -0.0000673063927557778 | 0.0214349796351579i | 0.021435 | 1.5708 | 1+21.5693388532286i | 21.5925 | 1.5245 | 1+3193.53093491626i | 3193.5311 | 1.5705 | -0.021362644037561+0.463918134018688i | -6.662 | 92.6365 | 0.00865739358222115-0.0127687893621386i | -36.2344 | -55.8623 | 0 | 0
[7 empty] | 54 | 346736.8505 | 87 | 1+16339.5891316581i | 16339.5892 | 1.5707 | 1+10.8930594211054i | 10.9389 | 1.4793 | 1-1.54318341798994i | 1.8389 | -0.99582 | 0.145056402049829+3.24177448372097i | 3.245 | 1.5261 | -0.0285069762656345-0.0166341787407722i | -29.6284 | -149.7359 | -0.0000673063927557778 | 0.0219342644503378i | 0.021934 | 1.5708 | 1+22.0717532966379i | 22.0944 | 1.5255 | 1+3267.91782633162i | 3267.918 | 1.5705 | -0.0204031362591626+0.453401540244171i | -6.8616 | 92.5766 | 0.00812359398284741-0.0125857175311355i | -36.4899 | -57.1593 | 0 | 0
[7 empty] | 55 | 354813.3892 | 87 | 1+16720.1870551725i | 16720.1871 | 1.5707 | 1+11.1467913701149i | 11.1916 | 1.4813 | 1-1.57912877743295i | 1.8691 | -1.0063 | 0.104764151613036+3.31728511174621i | 3.3189 | 1.5392 | -0.0286748052226402-0.0159145843647976i | -29.6838 | -150.9696 | -0.0000673063927557778 | 0.0224451791028635i | 0.022445 | 1.5708 | 1+22.5858704757991i | 22.608 | 1.5265 | 1+3344.03741103448i | 3344.0376 | 1.5705 | -0.0194866404814521+0.443121439445364i | -7.0612 | 92.518 | 0.00761086915215305-0.0123962991821432i | -36.745 | -58.4516 | 0 | 0
[7 empty] | 56 | 363078.0548 | 87 | 1+17109.6502431814i | 17109.6503 | 1.5707 | 1+11.4064334954542i | 11.4502 | 1.4834 | 1-1.61591141185602i | 1.9003 | -1.0166 | 0.062572985915436+3.39455460824719i | 3.3951 | 1.5524 | -0.0288266897078289-0.0151987185761205i | -29.7388 | -152.1998 | -0.0000673063927557778 | 0.0229679944864467i | 0.022968 | 1.5708 | 1+23.111962982446i | 23.1336 | 1.5276 | 1+3421.93004863627i | 3421.9302 | 1.5705 | -0.0186112360207175+0.433072640711027i | -7.2608 | 92.4608 | 0.00711864951503264-0.0122011836960942i | -36.9996 | -59.739 | 0 | 0
[7 empty] | 57 | 371535.2291 | 87 | 1+17508.1851942222i | 17508.1852 | 1.5707 | 1+11.6721234628148i | 11.7149 | 1.4853 | 1-1.65355082389877i | 1.9324 | -1.0269 | 0.018393411837941+3.47362394253369i | 3.4737 | 1.5655 | -0.0289627627377946-0.0144868355412868i | -29.7934 | -153.4263 | -0.0000673063927557778 | 0.0235029878047239i | 0.023503 | 1.5708 | 1+23.6503097577892i | 23.6714 | 1.5285 | 1+3501.63703884444i | 3501.6372 | 1.5705 | -0.0177750873086212+0.423250058542625i | -7.4604 | 92.4048 | 0.0066463696273102-0.0120009862577557i | -37.2539 | -61.0215 | 0 | 0
[7 empty] | 58 | 380189.3963 | 87 | 1+17916.0032168013i | 17916.0032 | 1.5707 | 1+11.9440021445341i | 11.9858 | 1.4873 | 1-1.69206697047567i | 1.9655 | -1.037 | -0.0278682814193301+3.55453503821336i | 3.5546 | 1.5786 | -0.0290831571591788-0.0137791817673535i | -29.8477 | -154.6491 | -0.0000673063927557778 | 0.024050442718234i | 0.02405 | 1.5708 | 1+24.2011962404148i | 24.2218 | 1.5295 | 1+3583.20064336024i | 3583.2008 | 1.5705 | -0.0169764401776474+0.413648711295887i | -7.6601 | 92.3501 | 0.00619346925846747-0.0117962890243397i | -37.5077 | -62.2989 | 0 | 0
[7 empty] | 59 | 389045.145 | 87 | 1+18333.3205414322i | 18333.3206 | 1.5707 | 1+12.2222136942881i | 12.2631 | 1.4892 | 1-1.73148027335748i | 1.9995 | -1.0471 | -0.0763102211102+3.63733079542014i | 3.6381 | 1.5918 | -0.0291880051988045-0.0130759970293915i | -29.9016 | -155.868 | -0.0000673063927557778 | 0.0246106494948185i | 0.024611 | 1.5708 | 1+24.7649145176278i | 24.7851 | 1.5304 | 1+3666.66410828643i | 3666.6642 | 1.5705 | -0.016213618303594+0.404263719602757i | -7.8597 | 92.2967 | 0.00575939437195314-0.0115876423246798i | -37.7613 | -63.5713 | 0 | 0
[7 empty] | 60 | 398107.1706 | 87 | 1+18760.3584352843i | 18760.3585 | 1.5707 | 1+12.5069056235229i | 12.5468 | 1.491 | 1-1.77181162999907i | 2.0345 | -1.057 | -0.12703515908346+3.7220551135604i | 3.7242 | 1.6049 | -0.0292774381193547-0.012377515310351i | -29.9552 | -157.083 | -0.0000673063927557778 | 0.0251839051635256i | 0.025184 | 1.5708 | 1+25.3417634803204i | 25.3615 | 1.5314 | 1+3752.07168705685i | 3752.0718 | 1.5705 | -0.0154850197989213+0.39509030477774i | -8.0594 | 92.2445 | 0.00534359800529762-0.011375565880045i | -38.0146 | -64.8385 | 0 | 0
[7 empty] | 61 | 407380.2778 | 87 | 1+19197.3433195016i | 19197.3433 | 1.5707 | 1+12.7982288796677i | 12.8372 | 1.4928 | 1-1.81308242461959i | 2.0706 | -1.0668 | -0.18015068973338+3.80875291458911i | 3.813 | 1.6181 | -0.0293515859795937-0.0116839657449265i | -30.0086 | -158.294 | -0.0000673063927557778 | 0.0257705136720989i | 0.025771 | 1.5708 | 1+25.9320489814483i | 25.9513 | 1.5323 | 1+3839.46866390031i | 3839.4688 | 1.5705 | -0.0147891139509722+0.386123787212357i | -8.2591 | 92.1934 | 0.00494554105278444-0.0111605500383289i | -38.2677 | -66.1006 | 0 | 0
[7 empty] | 62 | 416869.3835 | 87 | 1+19644.5068892538i | 19644.5069 | 1.5707 | 1+13.0963379261692i | 13.1345 | 1.4946 | 1-1.85531453954063i | 2.1077 | -1.0764 | -0.23576947822179+3.89747016682794i | 3.9046 | 1.6312 | -0.0294105774976658-0.0109955735592626i | -30.0617 | -159.501 | -0.0000673063927557778 | 0.0263707860481342i | 0.026371 | 1.5708 | 1+26.5360839981973i | 26.5549 | 1.5331 | 1+3928.90137785074i | 3928.9015 | 1.5705 | -0.0141244380992784+0.377359584761079i | -8.4588 | 92.1436 | 0.00456469295386304-0.0109430570139988i | -38.5206 | -67.3574 | 0 | 0
[7 empty] | 63 | 426579.5188 | 87 | 1+20102.0862365844i | 20102.0863 | 1.5707 | 1+13.4013908243896i | 13.4386 | 1.4963 | 1-1.89853036678852i | 2.1458 | -1.086 | -0.294009499456+3.98825390933833i | 3.9991 | 1.6444 | -0.0294545400156042-0.0103125609985393i | -30.1148 | -160.7039 | -0.0000673063927557778 | 0.0269850405639908i | 0.026985 | 1.5708 | 1+27.1541887979288i | 27.1726 | 1.534 | 1+4020.41724731686i | 4020.4174 | 1.5705 | -0.0134895946463618+0.368793211121873i | -8.6585 | 92.0948 | 0.00420053229084704-0.0107235221268362i | -38.7733 | -68.6091 | 0 | 0
[7 empty] | 64 | 436515.8322 | 87 | 1+20570.3239761202i | 20570.324 | 1.5707 | 1+13.7135493174134i | 13.75 | 1.498 | 1-1.9427528199669i | 2.185 | -1.0954 | -0.35499428832943+4.08115227686223i | 4.0966 | 1.6576 | -0.0294835995627805-0.0096351482346719i | -30.1677 | -161.9028 | -0.0000673063927557778 | 0.0276136029055437i | 0.027614 | 1.5708 | 1+27.786691107989i | 27.8047 | 1.5348 | 1+4114.06479522402i | 4114.0649 | 1.5706 | -0.0128832481966407+0.360420274214229i | -8.8583 | 92.0472 | 0.00385254729973286-0.0105023550331212i | -39.026 | -69.8556 | 0 | 0
[7 empty] | 65 | 446683.5922 | 87 | 1+21049.4683737086i | 21049.4684 | 1.5707 | 1+14.0329789158057i | 14.0686 | 1.4997 | 1-1.98800534640581i | 2.2253 | -1.1047 | -0.41885320175566+4.17621452534378i | 4.1972 | 1.6708 | -0.0294978810156188-0.00896355424653629i | -30.2206 | -163.0975 | -0.0000673063927557778 | 0.0282568063448663i | 0.028257 | 1.5708 | 1+28.4339262894752i | 28.4515 | 1.5356 | 1+4209.89367474171i | 4209.8938 | 1.5706 | -0.0123041228182292+0.352236474557266i | -9.058 | 92.0006 | 0.00352023629819644-0.010279940943514i | -39.2786 | -71.0969 | 0 | 0
[7 empty] | 66 | 457088.1896 | 87 | 1+21539.7734780513i | 21539.7735 | 1.5707 | 1+14.3598489853675i | 14.3946 | 1.5013 | 1-2.03431193959373i | 2.2668 | -1.1139 | -0.48572169305177+4.27349105804537i | 4.301 | 1.684 | -0.0294975083505025-0.0082979976653149i | -30.2735 | -164.2881 | -0.0000673063927557778 | 0.028914991916936i | 0.028915 | 1.5708 | 1+29.0962375150474i | 29.1134 | 1.5364 | 1+4307.95469561025i | 4307.9548 | 1.5706 | -0.0117509994226166+0.344237603650356i | -9.2578 | 91.9551 | 0.00320310803499963-0.0100566418224594i | -39.5313 | -72.333 | 0 | 0
[7 empty] | 67 | 467735.1413 | 87 | 1+22041.4992554047i | 22041.4993 | 1.5708 | 1+14.6943328369364i | 14.7283 | 1.5028 | 1-2.08169715189933i | 2.3094 | -1.123 | -0.55574159925302+4.37303345227229i | 4.4082 | 1.6972 | -0.0294826049864003-0.00763869757772388i | -30.3265 | -165.4745 | -0.0000673063927557778 | 0.0295885086004553i | 0.029589 | 1.5708 | 1+29.7739759508843i | 29.7908 | 1.5372 | 1+4408.29985108093i | 4408.3 | 1.5706 | -0.0112227132573829+0.336419542358408i | -9.4575 | 91.9106 | 0.0029006819651552-0.00983279756448385i | -39.7841 | -73.5639 | 0 | 0
[7 empty] | 68 | 478630.0923 | 87 | 1+22554.9117274171i | 22554.9117 | 1.5708 | 1+15.0366078182781i | 15.0698 | 1.5044 | 1-2.13018610758939i | 2.3532 | -1.1319 | -0.6290614419682+4.47489448671955i | 4.5189 | 1.7105 | -0.0294532942133138-0.006985874280069i | -30.3796 | -166.6569 | -0.0000673063927557778 | 0.0302777135028847i | 0.030278 | 1.5708 | 1+30.4675009428757i | 30.4839 | 1.538 | 1+4510.98234548341i | 4510.9825 | 1.5706 | -0.0107181515072941+0.328778259303841i | -9.6573 | 91.8672 | 0.00261248845528377-0.00960872714327251i | -40.037 | -74.7897 | 0 | 0
[7 empty] | 69 | 489778.8194 | 87 | 1+23080.283112177i | 23080.2831 | 1.5708 | 1+15.386855408118i | 15.4193 | 1.5059 | 1-2.17980451615005i | 2.3982 | -1.1407 | -0.70583674241387+4.5791281694559i | 4.6332 | 1.7237 | -0.029409699702222-0.00633974997625211i | -30.4329 | -167.8351 | -0.0000673063927557778 | 0.0309829720497863i | 0.030983 | 1.5708 | 1+31.177180207152i | 31.1932 | 1.5387 | 1+4616.05662243538i | 4616.0567 | 1.5706 | -0.0102362509992866+0.321309809267062i | -9.8571 | 91.8247 | 0.00233806892363601-0.00938472972989288i | -40.29 | -76.0104 | 0 | 0
[7 empty] | 70 | 501187.2336 | 87 | 1+23617.8919685466i | 23617.892 | 1.5708 | 1+15.7452613123643i | 15.777 | 1.5074 | 1-2.23057868591829i | 2.4445 | -1.1493 | -0.78623035129572+4.68578976655963i | 4.7513 | 1.737 | -0.0293519460917493-0.00570054941305409i | -30.4865 | -169.0092 | -0.0000673063927557778 | 0.0317046581785768i | 0.031705 | 1.5708 | 1+31.9033900250529i | 31.9191 | 1.5395 | 1+4723.5783937093i | 4723.5785 | 1.5706 | -0.00977599600702093+0.314010331597057i | -10.0569 | 91.7832 | 0.00207697591926976-0.0091610857769893i | -40.5434 | -77.226 | 0 | 0
[7 empty] | 71 | 512861.384 | 87 | 1+24168.0233438575i | 24168.0234 | 1.5708 | 1+16.1120155625716i | 16.143 | 1.5088 | 1-2.28253553803099i | 2.492 | -1.1579 | -0.87041279423671+4.79493583142132i | 4.8733 | 1.7504 | -0.0292801596463132-0.00506850044623315i | -30.5403 | -170.1792 | -0.0000673063927557778 | 0.0324431545367943i | 0.032443 | 1.5708 | 1+32.6465154426362i | 32.6618 | 1.5402 | 1+4833.60466877149i | 4833.6048 | 1.5706 | -0.00933641615085013+0.306876048633638i | -10.2567 | 91.7426 | 0.00182877314485917-0.00893805806619589i | -40.797 | -78.4366 | 0 | 0
[7 empty] | 72 | 524807.4602 | 87 | 1+24730.9689250471i | 24730.9689 | 1.5708 | 1+16.4873126166981i | 16.5176 | 1.5102 | 1-2.3357026206989i | 2.5408 | -1.1663 | -0.95856263348493+4.90662423472934i | 4.9994 | 1.7637 | -0.0291944689800094-0.00444383453122336i | -30.5945 | -171.3452 | -0.0000673063927557778 | 0.0331988526849832i | 0.033199 | 1.5708 | 1+33.4069504748351i | 33.4219 | 1.5409 | 1+4946.19378500941i | 4946.1939 | 1.5706 | -0.00891658438920286+0.299903264142651i | -10.4565 | 91.703 | 0.00159303542758193-0.00871589271640688i | -41.0511 | -79.6422 | 0 | 0
[7 empty] | 73 | 537031.7964 | 87 | 1+25307.0271933139i | 25307.0272 | 1.5708 | 1+16.8713514622092i | 16.901 | 1.5116 | 1-2.39010812381297i | 2.5909 | -1.1745 | -1.05086684666782+5.02091419515346i | 5.1297 | 1.7771 | -0.0290950058400041-0.00382678713250338i | -30.6491 | -172.5071 | -0.0000673063927557778 | 0.0339721533043044i | 0.033972 | 1.5708 | 1+34.185098314369i | 34.1997 | 1.5416 | 1+5061.40543866276i | 5061.4055 | 1.5706 | -0.00851561509753955+0.293088361765373i | -10.6564 | 91.6642 | 0.00136934864248437-0.00849482015092015i | -41.3055 | -80.8428 | 0 | 0
[7 empty] | 74 | 549540.8739 | 87 | 1+25896.5035823765i | 25896.5036 | 1.5708 | 1+17.2643357215843i | 17.2933 | 1.5129 | 1-2.44578089389111i | 2.6423 | -1.1827 | -1.14752122339701+5.13786631074349i | 5.2645 | 1.7905 | -0.0289819059426536-0.00321759804601872i | -30.7043 | -173.6649 | -0.0000673063927557778 | 0.0347634664089822i | 0.034763 | 1.5708 | 1+34.9813715455224i | 34.9957 | 1.5422 | 1+5179.30071647529i | 5179.3008 | 1.5706 | -0.00813266223118605+0.286427803483179i | -10.8562 | 91.6264 | 0.00115730959266052-0.00827505602180637i | -41.5605 | -82.0385 | 0 | 0
[7 empty] | 75 | 562341.3252 | 87 | 1+26499.7106404194i | 26499.7107 | 1.5708 | 1+17.6664737602796i | 17.6948 | 1.5143 | 1-2.50275044937294i | 2.6951 | -1.1907 | -1.2487307805642+5.2575425910592i | 5.4038 | 1.804 | -0.0288553098550438-0.00261651162942617i | -30.7599 | -174.8188 | -0.0000673063927557778 | 0.0355732115636989i | 0.035573 | 1.5708 | 1+35.7961923629025i | 35.8102 | 1.5429 | 1+5299.94212808386i | 5299.9422 | 1.5706 | -0.00776691756849689+0.279918128098449i | -11.056 | 91.5894 | 0.000956525850514357-0.00805680209018182i | -41.816 | -83.2294 | 0 | 0
[7 empty] | 76 | 575439.9373 | 87 | 1+27116.9681958088i | 27116.9682 | 1.5708 | 1+18.0779787972058i | 18.1056 | 1.5155 | 1-2.56104699627083i | 2.7494 | -1.1985 | -1.35471019720956+5.38000649004846i | 5.5479 | 1.8175 | -0.0287153639140942-0.00202377693535612i | -30.8162 | -175.9686 | -0.0000673063927557778 | 0.0364018181060537i | 0.036402 | 1.5708 | 1+36.6299927952919i | 36.6436 | 1.5435 | 1+5423.39363916175i | 5423.3937 | 1.5706 | -0.00741760903093722+0.273555949732568i | -11.2559 | 91.5532 | 0.000766615564294043-0.00784024706136405i | -42.0721 | -84.4154 | 0 | 0
[7 empty] | 77 | 588843.6554 | 87 | 1+27748.6035266713i | 27748.6035 | 1.5708 | 1+18.4990690177808i | 18.5261 | 1.5168 | 1-2.62070144418562i | 2.805 | -1.2063 | -1.46568426988468+5.50532293969157i | 5.6971 | 1.831 | -0.0285622211748218-0.00143964774338991i | -30.8731 | -177.1145 | -0.0000673063927557778 | 0.0372497253742034i | 0.03725 | 1.5708 | 1+37.4832149347167i | 37.4966 | 1.5441 | 1+5549.72070533424i | 5549.7208 | 1.5706 | -0.00708399907681091+0.267337956341792i | -11.4557 | 91.5179 | 0.000587207234004038-0.00762556737417401i | -42.3289 | -85.5966 | 0 | 0
[7 empty] | 78 | 602559.5861 | 87 | 1+28394.9515344197i | 28394.9516 | 1.5708 | 1+18.9299676896131i | 18.9564 | 1.518 | 1-2.68174542269519i | 2.8621 | -1.2139 | -1.58188838947628+5.63355838442886i | 5.8514 | 1.8445 | -0.0283960423788106-0.000864382487019886i | -30.9308 | -178.2564 | -0.0000673063927557778 | 0.038117382939805i | 0.038117 | 1.5708 | 1+38.3563111708489i | 38.3693 | 1.5447 | 1+5678.99030688393i | 5678.9904 | 1.5706 | -0.00676538316549174+0.261260908251643i | -11.6556 | 91.4833 | 0.000417939460711825-0.00741292794391397i | -42.5864 | -86.7731 | 0 | 0
[7 empty] | 79 | 616595.0019 | 87 | 1+29056.3549213234i | 29056.3549 | 1.5708 | 1+19.3709032808822i | 19.3967 | 1.5192 | 1-2.74421129812498i | 2.9207 | -1.2213 | -1.70356904050179+5.76478081639054i | 6.0112 | 1.8581 | -0.0282169969334237-0.000298244072510734i | -30.9893 | -179.3944 | -0.0000673063927557778 | 0.0390052508463844i | 0.039005 | 1.5708 | 1+39.2497444308698i | 39.2625 | 1.5453 | 1+5811.27098426466i | 5811.2711 | 1.5706 | -0.0064610882891398+0.255321636710409i | -11.8555 | 91.4496 | 0.000258460673173856-0.00720248285881013i | -42.8448 | -87.9448 | 0 | 0
[7 empty] | 80 | 630957.3445 | 87 | 1+29733.1643722126i | 29733.1644 | 1.5708 | 1+19.822109581475i | 19.8473 | 1.5204 | 1-2.80813219070896i | 2.9809 | -1.2287 | -1.83098432393599+5.89905981144696i | 6.1767 | 1.8718 | -0.0280252638917871+0.000258500412690832i | -31.0486 | 179.4715 | -0.0000673063927557778 | 0.0399137998532581i | 0.039914 | 1.5708 | 1+40.1639884249195i | 40.1764 | 1.5459 | 1+5946.6328744425i | 5946.633 | 1.5706 | -0.00617047156901181+0.249517042462279i | -12.0553 | 91.4166 | 0.000108428835608431-0.0069943760299507i | -43.104 | -89.1119 | 0 | 0
[7 empty] | 81 | 645654.229 | 87 | 1+30425.738740417i | 30425.7388 | 1.5708 | 1+20.2838258269446i | 20.3085 | 1.5215 | 1-2.87354199215049i | 3.0426 | -1.2359 | -1.96440450467797+6.03646656609871i | 6.3481 | 1.8854 | -0.0278210329231292+0.000805580103538849i | -31.1089 | 178.3414 | -0.0000673063927557778 | 0.0408435116851357i | 0.040844 | 1.5708 | 1+41.0995278972656i | 41.1117 | 1.5465 | 1+6085.14774808338i | 6085.1478 | 1.5706 | -0.00589291891358478+0.243844094340492i | -12.2552 | 91.3844 | -0.0000324888596579775-0.006788741794986i | -43.3641 | -90.2742 | 0 | 0
[7 empty] | 82 | 660693.448 | 87 | 1+31134.4452380337i | 31134.4453 | 1.5708 | 1+20.7562968253558i | 20.7804 | 1.5227 | 1-2.94047538359207i | 3.1059 | -1.243 | -2.10411258481897+6.17707393522587i | 6.5256 | 1.8991 | -0.0276045052626584+0.00134272087359863i | -31.1701 | 177.2152 | -0.0000673063927557778 | 0.0417948792875364i | 0.041795 | 1.5708 | 1+42.0568588833192i | 42.0687 | 1.547 | 1+6226.88904760672i | 6226.8891 | 1.5706 | -0.00562784373583461+0.238299827880948i | -12.4551 | 91.3529 | -0.000164616311047444-0.00658570547608768i | -43.6252 | -91.4319 | 0 | 0
[7 empty] | 83 | 676082.9754 | 87 | 1+31859.6596306288i | 31859.6596 | 1.5708 | 1+21.2397730870858i | 21.2633 | 1.5237 | 1-3.00896785400383i | 3.1708 | -1.2499 | -2.25040490392802+6.32095647071674i | 6.7096 | 1.9128 | -0.0273758946298386+0.00186964596355172i | -31.2324 | 176.093 | -0.0000673063927557778 | 0.042768407088156i | 0.042768 | 1.5708 | 1+43.0364889726411i | 43.0481 | 1.5476 | 1+6371.93192612574i | 6371.932 | 1.5706 | -0.00537468572711145+0.232881343956483i | -12.655 | 91.3221 | -0.000288268834580838-0.00638538389288293i | -43.8874 | -92.5849 | 0 | 0
[7 empty] | 84 | 691830.9709 | 87 | 1+32601.7664364725i | 32601.7665 | 1.5708 | 1+21.7345109576483i | 21.7575 | 1.5248 | 1-3.07905571900018i | 3.2374 | -1.2568 | -2.40359176762767+6.46819046099612i | 6.9003 | 1.9266 | -0.0271354281036775+0.00238607672059139i | -31.2958 | 174.9748 | -0.0000673063927557778 | 0.0437646112643206i | 0.043765 | 1.5708 | 1+44.0389375780715i | 44.0503 | 1.5481 | 1+6520.35328729447i | 6520.3534 | 1.5706 | -0.00513290968516742+0.227585807432138i | -12.8549 | 91.292 | -0.000403753495326289-0.00618788583130085i | -44.1507 | -93.7332 | 0 | 0
[7 empty] | 85 | 707945.7844 | 87 | 1+33361.1591304162i | 33361.1591 | 1.5708 | 1+22.2407727536108i | 22.2632 | 1.5259 | 1-3.15077614009486i | 3.3057 | -1.2635 | -2.56399810579397+6.61885397147456i | 7.0981 | 1.9404 | -0.0268833469435015+0.00289173344618479i | -31.3604 | 173.8605 | -0.0000673063927557778 | 0.0447840200166706i | 0.044784 | 1.5708 | 1+45.0647362111302i | 45.0758 | 1.5486 | 1+6672.23182608322i | 6672.2319 | 1.5706 | -0.00490200439398799+0.222410445841568i | -13.0548 | 91.2626 | -0.000511369440178785-0.00599331246947716i | -44.4152 | -94.8769 | 0 | 0
[7 empty] | 86 | 724435.9601 | 87 | 1+34138.2403525181i | 34138.2404 | 1.5708 | 1+22.7588269016786i | 22.7808 | 1.5269 | 1-3.22416714440448i | 3.3757 | -1.27 | -2.73196416177621+6.77302688593957i | 7.3033 | 1.9542 | -0.0266199073436704+0.00338633634847983i | -31.4262 | 172.7503 | -0.0000673063927557778 | 0.0458271738492201i | 0.045827 | 1.5708 | 1+46.1144287638304i | 46.1253 | 1.5491 | 1+6827.64807050359i | 6827.6481 | 1.5706 | -0.00468148155317898+0.217352548084745i | -13.2547 | 91.2339 | -0.000611408228837355-0.00580175776207484i | -44.6808 | -96.0158 | 0 | 0
[7 empty] | 87 | 741310.2413 | 87 | 1+34933.4221215277i | 34933.4221 | 1.5708 | 1+23.2889480810184i | 23.3104 | 1.5279 | 1-3.29926764481095i | 3.4475 | -1.2765 | -2.90784621409868+6.93079094891108i | 7.5161 | 1.968 | -0.0263453811107848+0.00386960659439732i | -31.4932 | 171.6441 | -0.0000673063927557778 | 0.0468946258559387i | 0.046895 | 1.5708 | 1+47.1885717970575i | 47.1992 | 1.5496 | 1+6986.68442430552i | 6986.6845 | 1.5707 | -0.00447087475475359+0.212409463147058i | -13.4546 | 91.2058 | -0.00070415415999368-0.00561330878458016i | -44.9478 | -97.15 | 0 | 0
[7 empty] | 88 | 758577.575 | 87 | 1+35747.1260533448i | 35747.1261 | 1.5708 | 1+23.8314173688964i | 23.8524 | 1.5289 | 1-3.37611746059367i | 3.5211 | -1.2828 | -3.09201733217536+7.09222980898358i | 7.7369 | 1.9819 | -0.026060056252184+0.00434126745517123i | -31.5616 | 170.5421 | -0.0000673063927557778 | 0.0479869420140099i | 0.047987 | 1.5708 | 1+48.2877348356662i | 48.2981 | 1.5501 | 1+7149.42521066893i | 7149.4253 | 1.5707 | -0.00426973850525561+0.207578598839872i | -13.6545 | 91.1784 | -0.000789884589904504-0.00542804603933156i | -45.2161 | -98.2795 | 0 | 0
[7 empty] | 89 | 776247.1166 | 87 | 1+36579.7835845645i | 36579.7836 | 1.5708 | 1+24.3865223897096i | 24.407 | 1.5298 | 1-3.4547573385422i | 3.5966 | -1.289 | -3.2848681676399+7.25742906317758i | 7.9662 | 1.9958 | -0.0257642374649467+0.00480104553780572i | -31.6314 | 169.4443 | -0.0000673063927557778 | 0.0491047014839192i | 0.049105 | 1.5708 | 1+49.4125006704485i | 49.4226 | 1.5506 | 1+7315.95671691288i | 7315.9568 | 1.5707 | -0.00407764729124097+0.202857420562559i | -13.8544 | 91.1516 | -0.000868870240692823-0.00524604372523269i | -45.4858 | -99.4042 | 0 | 0
[7 empty] | 90 | 794328.2347 | 87 | 1+37431.8362012315i | 37431.8362 | 1.5708 | 1+24.9545574674876i | 24.9746 | 1.5307 | 1-3.53522897456075i | 3.6739 | -1.2951 | -3.4868077829703+7.42647630232431i | 8.2043 | 2.0098 | -0.025458246515149+0.00524867209363209i | -31.7026 | 168.3507 | -0.0000673063927557778 | 0.050248496916533i | 0.050248 | 1.5708 | 1+50.5634656671381i | 50.5734 | 1.551 | 1+7486.36724024628i | 7486.3673 | 1.5707 | -0.00389419468622296+0.198243450085989i | -14.0543 | 91.1253 | -0.000941375495911829-0.00506736997327949i | -45.757 | -100.524 | 0 | 0
[7 empty] | 91 | 812830.5162 | 87 | 1+38303.7356729212i | 38303.7357 | 1.5708 | 1+25.5358237819474i | 25.5554 | 1.5317 | 1-3.61757503577589i | 3.7532 | -1.3011 | -3.69826451916517+7.59946115750755i | 8.4516 | 2.0237 | -0.0251424224978893+0.00568388439387884i | -31.7754 | 167.2614 | -0.0000673063927557778 | 0.0514189347673293i | 0.051419 | 1.5708 | 1+51.7412400826109i | 51.7509 | 1.5515 | 1+7660.74713458422i | 7660.7472 | 1.5707 | -0.00371899249726808+0.193734264357451i | -14.2543 | 91.0997 | -0.00100765868110812-0.00489208705020898i | -46.0297 | -101.6389 | 0 | 0
[7 empty] | 92 | 831763.7711 | 87 | 1+39195.9442922745i | 39195.9443 | 1.5708 | 1+26.130629528183i | 26.1498 | 1.5325 | 1-3.70183918315926i | 3.8345 | -1.307 | -3.91968690431247+7.77647534758725i | 8.7085 | 2.0377 | -0.0248171219694764+0.00610642716095796i | -31.8497 | 166.1766 | -0.0000673063927557778 | 0.0526166356179492i | 0.052617 | 1.5708 | 1+52.9464483884517i | 52.9559 | 1.5519 | 1+7839.18885845488i | 7839.1889 | 1.5707 | -0.00355166994950487+0.18932749432691i | -14.4542 | 91.0747 | -0.00106797232734177-0.00472025153273269i | -46.3039 | -102.7487 | 0 | 0
[7 empty] | 93 | 851138.0382 | 87 | 1+40108.9351201113i | 40108.9351 | 1.5708 | 1+26.7392900800742i | 26.758 | 1.5334 | 1-3.78806609467718i | 3.9178 | -1.3127 | -4.15154460497774+7.95761272783007i | 8.9755 | 2.0517 | -0.0244827189442626+0.00651605404302942i | -31.9256 | 165.0963 | -0.0000673063927557778 | 0.0538422345052373i | 0.053842 | 1.5708 | 1+54.1797296020573i | 54.189 | 1.5523 | 1+8021.78702402224i | 8021.7871 | 1.5707 | -0.00339187290688353+0.185020823794525i | -14.6541 | 91.0503 | -0.00112256341585706-0.00455191445496563i | -46.5797 | -103.8535 | 0 | 0
[7 empty] | 94 | 870963.59 | 87 | 1+41043.1922362533i | 41043.1922 | 1.5708 | 1+27.3621281575022i | 27.3804 | 1.5343 | 1-3.87630148897948i | 4.0032 | -1.3183 | -4.39432942242977+8.14296933967264i | 9.253 | 2.0657 | -0.024139604749841+0.00691252911836756i | -32.0031 | 164.0206 | -0.0000673063927557778 | 0.0550963812579464i | 0.055096 | 1.5708 | 1+55.4417376254513i | 55.4508 | 1.5528 | 1+8208.63844725064i | 8208.6385 | 1.5707 | -0.00323926312759408+0.180811988279288i | -14.8541 | 91.0263 | -0.00117167360234966-0.00438712143178644i | -46.8572 | -104.9531 | 0 | 0
[7 empty] | 95 | 891250.9381 | 87 | 1+41999.21099619i | 41999.211 | 1.5708 | 1+27.9994739974599i | 28.0173 | 1.5351 | 1-3.96659214964016i | 4.0907 | -1.3238 | -4.64855633581715+8.33264346164407i | 9.5416 | 2.0797 | -0.0237881877357224+0.00729562841514401i | -32.0824 | 162.9497 | -0.0000673063927557778 | 0.0563797408412853i | 0.05638 | 1.5708 | 1+56.7331415919926i | 56.742 | 1.5532 | 1+8399.84219923797i | 8399.8423 | 1.5707 | -0.00309351755261946+0.17669877390866i | -15.054 | 91.003 | -0.00121553941954366-0.00422591276097081i | -47.1364 | -106.0473 | 0 | 0
[7 empty] | 96 | 912010.8394 | 87 | 1+42977.498293722i | 42977.4983 | 1.5708 | 1+28.6516655291479i | 28.6691 | 1.5359 | 1-4.05898594996263i | 4.1804 | -1.3292 | -4.91476459450792+8.52673566147442i | 9.8418 | 2.0937 | -0.0234288928321513+0.00766514143148381i | -32.1633 | 161.8837 | -0.0000673063927557778 | 0.0576929937094922i | 0.057693 | 1.5708 | 1+58.0546262211578i | 58.0632 | 1.5536 | 1+8595.49965874437i | 8595.4997 | 1.5707 | -0.00295432762596561+0.172679016329015i | -15.2539 | 90.9802 | -0.00125439245707159-0.00406832350702176i | -47.4173 | -107.1362 | 0 | 0
[7 empty] | 97 | 933254.3008 | 87 | 1+43978.5728297238i | 43978.5728 | 1.5708 | 1+29.3190485531491i | 29.3361 | 1.5367 | 1-4.1535318783628i | 4.2722 | -1.3345 | -5.19351886190996+8.72534884941717i | 10.154 | 2.1077 | -0.0230621609573814+0.00802087264007256i | -32.2461 | 160.8227 | -0.0000673063927557778 | 0.059036836166621i | 0.059037 | 1.5708 | 1+59.4068921815893i | 59.4153 | 1.554 | 1+8795.71456594473i | 8795.7146 | 1.5707 | -0.00282139864517246+0.16875059963675i | -15.4539 | 90.9579 | -0.00128845951794234-0.00391438356967716i | -47.7 | -108.2195 | 0 | 0
[7 empty] | 98 | 954992.586 | 87 | 1+45002.9653871651i | 45002.9654 | 1.5708 | 1+30.0019769247766i | 30.0186 | 1.5375 | 1-4.25028006434337i | 4.3663 | -1.3397 | -5.48541041319762+8.92858833281353i | 10.479 | 2.1217 | -0.0226884482735059+0.00836264296121132i | -32.3307 | 159.7668 | -0.0000673063927557778 | 0.0604119807357303i | 0.060412 | 1.5708 | 1+60.7906564625987i | 60.7989 | 1.5543 | 1+9000.59307743299i | 9000.5931 | 1.5707 | -0.00269444914077113+0.164911455329838i | -15.6538 | 90.9361 | -0.00131796275118121-0.00376411774010102i | -47.9845 | -109.2971 | 0 | 0
[7 empty] | 99 | 977237.221 | 87 | 1+46051.2191125394i | 46051.2191 | 1.5708 | 1+30.7008127416929i | 30.7171 | 1.5382 | 1-4.34928180507316i | 4.4628 | -1.3448 | -5.79105838948582+9.13656187192779i | 10.8173 | 2.1357 | -0.0223082252927732+0.00869029118805308i | -32.4171 | 158.7163 | -0.0000673063927557778 | 0.0618191565366727i | 0.061819 | 1.5708 | 1+62.206652754324i | 62.2147 | 1.5547 | 1+9210.24382250785i | 9210.2439 | 1.5707 | -0.00257321028340902+0.161159561279623i | -15.8538 | 90.9148 | -0.00134311976053084-0.00361754574776123i | -48.2709 | -110.3689 | 0 | 0
[7 empty] | 100 | 1000000 | 87 | 1+47123.889803847i | 47123.8898 | 1.5708 | 1+31.4159265358979i | 31.4318 | 1.539 | 1-4.45058959258555i | 4.5616 | -1.3498 | -6.11111111111115+9.34937973708323i | 11.1694 | 2.1497 | -0.0219219758382191+0.00900367534782563i | -32.5054 | 157.6713 | -0.0000673063927557778 | 0.0632591096726841i | 0.063259 | 1.5708 | 1+63.655631836742i | 63.6635 | 1.5551 | 1+9424.77796076938i | 9424.778 | 1.5707 | -0.00245742531742093+0.157492940722648i | -16.0537 | 90.8939 | -0.00136414368940834-0.00347468230096155i | -48.5591 | -111.4347 | 0 | 0
[7 empty] | 1 | 1023292.9923 | 87 | 1+48221.5462052872i | 48221.5462 | 1.5708 | 1+32.1476974701914i | 32.1632 | 1.5397 | 1-4.55425714161046i | 4.6628 | -1.3547 | -6.44624745280645+9.56715476712896i | 11.5362 | 2.1637 | -0.0215301958643471+0.00930267398315906i | -32.5957 | 156.632 | -0.0000673063927557778 | 0.0647326036259774i | 0.064733 | 1.5708 | 1+65.1383619777418i | 65.146 | 1.5554 | 1+9644.30924105742i | 9644.3093 | 1.5707 | -0.00234684901967648+0.153909661272266i | -16.2537 | 90.8736 | -0.00138124328261665-0.00333553712392495i | -48.8493 | -112.4944 | 0 | 0
[7 empty] | 2 | 1047128.5481 | 87 | 1+49344.7703088129i | 49344.7703 | 1.5708 | 1+32.8965135392085i | 32.9117 | 1.5404 | 1-4.66033941805455i | 4.7664 | -1.3594 | -6.79717828368492+9.79000242926847i | 11.9183 | 2.1777 | -0.0211333921454673+0.00958718733819467i | -32.6879 | 155.5985 | -0.0000673063927557778 | 0.0662404196625504i | 0.06624 | 1.5708 | 1+66.6556293404702i | 66.6631 | 1.5558 | 1+9868.95406176256i | 9868.9541 | 1.5707 | -0.00224124718258556+0.15040783394981i | -16.4536 | 90.8537 | -0.0013946229256044-0.00320011499322231i | -49.1415 | -113.5478 | 0 | 0
[7 empty] | 3 | 1071519.3052 | 87 | 1+50494.1576627117i | 50494.1577 | 1.5708 | 1+33.6627717751411i | 33.6776 | 1.5411 | 1-4.76889266814499i | 4.8726 | -1.3641 | -7.16464797508898+10.018040880282i | 12.3164 | 2.1916 | -0.0207320808411443+0.00985713843496767i | -32.782 | 154.5711 | -0.0000673063927557778 | 0.0677833572464241i | 0.067783 | 1.5708 | 1+68.2082384001666i | 68.2156 | 1.5561 | 1+10098.8315325423i | 10098.8316 | 1.5707 | -0.00214039612019164+0.146985612235067i | -16.6536 | 90.8343 | -0.00140448266235365-0.00306841577620489i | -49.4356 | -114.5946 | 0 | 0
[7 empty] | 4 | 1096478.1961 | 87 | 1+51670.3176873724i | 51670.3177 | 1.5708 | 1+34.4468784582482i | 34.4614 | 1.5418 | 1-4.87997444825184i | 4.9814 | -1.3687 | -7.54943597950166+10.2513910291747i | 12.7313 | 2.2056 | -0.0203267859499235+0.0101124740266024i | -32.8782 | 153.5499 | -0.0000673063927557778 | 0.0693622344635286i | 0.069362 | 1.5708 | 1+69.7970123707055i | 69.8042 | 1.5565 | 1+10334.0635374745i | 10334.0636 | 1.5707 | -0.00204408219632998+0.143641191135793i | -16.8535 | 90.8153 | -0.00141101819324209-0.00294043447392794i | -49.7318 | -115.6348 | 0 | 0
[7 empty] | 5 | 1122018.4543 | 87 | 1+52873.8739984085i | 52873.874 | 1.5708 | 1+35.2492493322722i | 35.2634 | 1.5424 | 1-4.99364365540525i | 5.0928 | -1.3732 | -7.95235848386968+10.4901766012842i | 13.1637 | 2.2194 | -0.0199180376641168+0.0103531654151432i | -32.9764 | 152.5351 | -0.0000673063927557778 | 0.0709778884554634i | 0.070978 | 1.5708 | 1+71.4227936410761i | 71.4298 | 1.5568 | 1+10574.7747996817i | 10574.7748 | 1.5707 | -0.00195210137387167+0.140372806276011i | -17.0535 | 90.7967 | -0.00141442085447444-0.00281616127085418i | -50.0299 | -116.6682 | 0 | 0
[7 empty] | 6 | 1148153.6215 | 87 | 1+54105.464737307i | 54105.4647 | 1.5708 | 1+36.0703098248712i | 36.0842 | 1.5431 | 1-5.10996055852344i | 5.2069 | -1.3775 | -8.37427014084561+10.7345242038817i | 13.6146 | 2.2333 | -0.0195063706398692+0.0105792091233409i | -33.0767 | 151.527 | -0.0000673063927557778 | 0.0726311758633608i | 0.072631 | 1.5708 | 1+73.0864442220275i | 73.0933 | 1.5571 | 1+10821.0929474614i | 10821.093 | 1.5707 | -0.00186425878411833+0.137178733002834i | -17.2535 | 90.7786 | -0.00141487758090028-0.00269558159339815i | -50.3301 | -117.6944 | 0 | 0
[7 empty] | 7 | 1174897.5549 | 87 | 1+55365.7429097798i | 55365.7429 | 1.5708 | 1+36.9104952731864i | 36.924 | 1.5437 | 1-5.22898683036809i | 5.3237 | -1.3818 | -8.81606588162061+10.9845633933003i | 14.0849 | 2.2471 | -0.0190923221979673+0.0107906274113931i | -33.179 | 150.5257 | -0.0000673063927557778 | 0.0743229732820882i | 0.074323 | 1.5708 | 1+74.7888462031191i | 74.7955 | 1.5574 | 1+11073.1485819559i | 11073.1486 | 1.5707 | -0.00178036831545189+0.13405728551152i | -17.4534 | 90.7609 | -0.0014125708542279-0.00257867617911792i | -50.6324 | -118.7135 | 0 | 0
[7 empty] | 8 | 1202264.4346 | 87 | 1+56655.3767319955i | 56655.3767 | 1.5708 | 1+37.7702511546636i | 37.7835 | 1.5443 | 1-5.35078558024402i | 5.4434 | -1.386 | -9.2786828141934+11.2404267436279i | 14.5754 | 2.2609 | -0.0186764304718834+0.0109874686314851i | -33.2833 | 149.5314 | -0.0000673063927557778 | 0.0760541777250306i | 0.076054 | 1.5708 | 1+76.5309022204149i | 76.5374 | 1.5577 | 1+11331.0753463991i | 11331.0754 | 1.5707 | -0.00170025222038441+0.1310068159885i | -17.6534 | 90.7436 | -0.00140767863880571-0.00246542115808913i | -50.9367 | -119.725 | 0 | 0
[7 empty] | 9 | 1230268.7708 | 87 | 1+57975.049984877i | 57975.05 | 1.5708 | 1+38.6500333232513i | 38.663 | 1.5449 | 1-5.47542138746061i | 5.566 | -1.3902 | -9.763102211102+11.5022499169996i | 15.0871 | 2.2746 | -0.0182592325203169+0.0111698074149491i | -33.3898 | 148.5444 | -0.0000673063927557778 | 0.0778257070996987i | 0.077826 | 1.5708 | 1+78.313535935074i | 78.3199 | 1.558 | 1+11595.0099969754i | 11595.01 | 1.5707 | -0.00162374074018931+0.128025713772089i | -17.8534 | 90.7266 | -0.0014003743072678-0.00235578814770383i | -51.2431 | -120.7289 | 0 | 0
[7 empty] | 10 | 1258925.4118 | 87 | 1+59325.462376651i | 59325.4624 | 1.5708 | 1+39.5503082511006i | 39.5629 | 1.5455 | 1-5.6029603355726i | 5.6915 | -1.3942 | -10.2703515908346+11.7701717355275i | 15.621 | 2.2883 | -0.0178412624220194+0.0113377446889217i | -33.4983 | 147.5649 | -0.0000673063927557778 | 0.0796385006944162i | 0.079639 | 1.5708 | 1+80.1376925230882i | 80.1439 | 1.5583 | 1+11865.0924753302i | 11865.0925 | 1.5707 | -0.00155067174633228+0.125112404530605i | -18.0533 | 90.7101 | -0.00139082655842836-0.00224974436183661i | -51.5517 | -121.725 | 0 | 0
[7 empty] | 11 | 1288249.5517 | 87 | 1+60707.3299138427i | 60707.3299 | 1.5708 | 1+40.471553275895i | 40.4839 | 1.5461 | 1-5.73347004741847i | 5.82 | -1.3981 | -10.8015068973338+12.0443342549064i | 16.1783 | 2.3018 | -0.0174230493709271+0.0114914075214976i | -33.609 | 146.5931 | -0.0000673063927557778 | 0.0814935196763422i | 0.081494 | 1.5708 | 1+82.0043391764261i | 82.0104 | 1.5586 | 1+12141.4659827685i | 12141.466 | 1.5707 | -0.00148089039795386+0.12226534945761i | -18.2533 | 90.6939 | -0.00137919932985923-0.00214725273501115i | -51.8623 | -122.713 | 0 | 0
[7 empty] | 12 | 1318256.7386 | 87 | 1+62121.3852809111i | 62121.3853 | 1.5708 | 1+41.4142568539406i | 41.4263 | 1.5467 | 1-5.86701972097493i | 5.9516 | -1.402 | -11.3576947822179+12.3248828397327i | 16.7601 | 2.3154 | -0.0170051157895875+0.0116309487965078i | -33.7217 | 145.6291 | -0.0000673063927557778 | 0.0833917476010947i | 0.083392 | 1.5708 | 1+83.914465615851i | 83.9204 | 1.5589 | 1+12424.2770561822i | 12424.2771 | 1.5707 | -0.00141424881468889+0.119483044483996i | -18.4533 | 90.6781 | -0.00136565170759515-0.00204827206189195i | -52.175 | -123.6927 | 0 | 0
[7 empty] | 13 | 1348962.8826 | 87 | 1+63568.378228729i | 63568.3782 | 1.5708 | 1+42.3789188191526i | 42.3907 | 1.5472 | 1-6.00368016604662i | 6.0864 | -1.4057 | -11.94009499456+12.6119662405798i | 17.3674 | 2.3288 | -0.0165879754785507+0.0117565467211455i | -33.8365 | 144.6733 | -0.0000673063927557778 | 0.0853341909342456i | 0.085334 | 1.5708 | 1+85.8690846156845i | 85.8749 | 1.5592 | 1+12713.6756457458i | 12713.6757 | 1.5707 | -0.00135060576413956+0.116764019506604i | -18.6532 | 90.6627 | -0.0013503378353814-0.00195275715212052i | -52.4898 | -124.664 | 0 | 0
[7 empty] | 14 | 1380384.2646 | 87 | 1+65049.0759721107i | 65049.076 | 1.5708 | 1+43.3660506480737i | 43.3776 | 1.5477 | 1-6.14352384181045i | 6.2244 | -1.4094 | -12.5499428832943+12.9057366728667i | 18.0016 | 2.3422 | -0.0161721318188128+0.0118684041717072i | -33.9535 | 143.7258 | -0.0000673063927557778 | 0.0873218795849612i | 0.087322 | 1.5708 | 1+87.8692325407929i | 87.8749 | 1.5594 | 1+13009.8151944221i | 13009.8152 | 1.5707 | -0.00128982636334873+0.114106837633139i | -18.8532 | 90.6476 | -0.00133340682581401-0.00186065900022254i | -52.8067 | -125.6266 | 0 | 0
[7 empty] | 15 | 1412537.5446 | 87 | 1+66564.2635965994i | 66564.2636 | 1.5708 | 1+44.3761757310661i | 44.3874 | 1.5483 | 1-6.28662489523438i | 6.3657 | -1.4131 | -13.1885320175566+13.2063498975653i | 18.664 | 2.3555 | -0.0157580760435551+0.0119667478846297i | -34.0725 | 142.7868 | -0.0000673063927557778 | 0.0893558674520748i | 0.089356 | 1.5708 | 1+89.9159698960816i | 89.9215 | 1.5597 | 1+13312.8527193198i | 13312.8528 | 1.5707 | -0.00123178179364936+0.11151009444305i | -19.0532 | 90.6329 | -0.00131500267561783-0.00177192497003107i | -53.1256 | -126.5803 | 0 | 0
[7 empty] | 16 | 1445439.7707 | 87 | 1+68114.7444747291i | 68114.7445 | 1.5708 | 1+45.4098296498193i | 45.4208 | 1.5488 | 1-6.43305920039108i | 6.5103 | -1.4166 | -13.8572169305177+13.5139653037862i | 19.3559 | 2.3687 | -0.0153462855943426+0.0120518275018015i | -34.1935 | 141.8566 | -0.0000673063927557778 | 0.0914372329828761i | 0.091437 | 1.5708 | 1+92.0103818887876i | 92.0158 | 1.5599 | 1+13622.9488949458i | 13622.9489 | 1.5707 | -0.00117634902829322+0.108972417264119i | -19.2532 | 90.6185 | -0.00129526418717468-0.00168649899281194i | -53.4467 | -127.525 | 0 | 0
[7 empty] | 17 | 1479108.3882 | 87 | 1+69701.3406919845i | 69701.3407 | 1.5708 | 1+46.4675604613229i | 46.4783 | 1.5493 | 1-6.58290439868742i | 6.6584 | -1.42 | -14.5574159925302+13.8287459932897i | 20.0787 | 2.3819 | -0.0149372225756583+0.0121239144807331i | -34.3167 | 140.9352 | -0.0000673063927557778 | 0.0935670797449197i | 0.093567 | 1.5708 | 1+94.1535790038723i | 94.1589 | 1.5602 | 1+13940.2681383968i | 13940.2682 | 1.5707 | -0.00112341057228835+0.106492464464462i | -19.4531 | 90.6044 | -0.00127432489824753-0.00160432177804123i | -53.7698 | -128.4604 | 0 | 0
[7 empty] | 18 | 1513561.2484 | 87 | 1+71324.8934826811i | 71324.8935 | 1.5708 | 1+47.5499289884539i | 47.5604 | 1.5498 | 1-6.73623994003099i | 6.8101 | -1.4234 | -15.2906144196821+14.1508588669639i | 20.8339 | 2.3949 | -0.0145313323201767+0.0121833008815913i | -34.4419 | 140.023 | -0.0000673063927557778 | 0.0957465370111509i | 0.095747 | 1.5708 | 1+96.3466975928149i | 96.3519 | 1.5604 | 1+14264.9786965362i | 14264.9787 | 1.5707 | -0.00107285421390046+0.104068924759679i | -19.6531 | 90.5906 | -0.00125231302165757-0.00152533103557639i | -54.095 | -129.3864 | 0 | 0
[7 empty] | 19 | 1548816.6189 | 87 | 1+72986.2636759989i | 72986.2637 | 1.5708 | 1+48.6575091173325i | 48.6678 | 1.5502 | 1-6.89314712495545i | 6.9653 | -1.4267 | -16.0583674241388+14.4804747133182i | 21.623 | 2.4078 | -0.014129042075555+0.0122302980442912i | -34.5691 | 139.1201 | -0.0000673063927557778 | 0.0979767603586607i | 0.097977 | 1.5708 | 1+98.5909004761207i | 98.596 | 1.5607 | 1+14597.2527351997i | 14597.2528 | 1.5707 | -0.0010245727872971+0.101700516534843i | -19.8531 | 90.5772 | -0.00122935139645831-0.00144946170778319i | -54.4222 | -130.3027 | 0 | 0
[7 empty] | 20 | 1584893.1925 | 87 | 1+74686.3321524049i | 74686.3322 | 1.5708 | 1+49.7908881016031i | 49.8009 | 1.5507 | 1-7.05370914772713i | 7.1242 | -1.43 | -16.8623035129571+14.8177682990371i | 22.4478 | 2.4206 | -0.0137307598217855+0.0122652351698087i | -34.6984 | 138.2266 | -0.0000673063927557778 | 0.100258932281388i | 0.10026 | 1.5708 | 1+100.887377559863i | 100.8923 | 1.5609 | 1+14937.2664304809i | 14937.2665 | 1.5707 | -0.000978463945836796+0.0993859871810896i | -20.0531 | 90.5641 | -0.00120555745192509-0.00137664621003546i | -54.7515 | -131.2093 | 0 | 0
[7 empty] | 21 | 1621810.0974 | 87 | 1+76426.0003107084i | 76426.0003 | 1.5708 | 1+50.9506668738055i | 50.9605 | 1.5512 | 1-7.2180111404558i | 7.287 | -1.4331 | -17.7041279423671+15.1629184616445i | 23.3099 | 2.4334 | -0.013336873226339+0.0122884578205772i | -34.8296 | 137.3428 | -0.0000673063927557778 | 0.102594262817095i | 0.10259 | 1.5708 | 1+103.23734646659i | 103.2422 | 1.5611 | 1+15285.2000621416i | 15285.2001 | 1.5707 | -0.000934429945527325+0.0971241124464922i | -20.2531 | 90.5512 | -0.00118104318543732-0.00130681467789146i | -55.0827 | -132.1059 | 0 | 0
[7 empty] | 22 | 1659586.9074 | 87 | 1+78206.1905459949i | 78206.1906 | 1.5708 | 1+52.1374603639965i | 52.147 | 1.5516 | 1-7.38614021823285i | 7.4535 | -1.4362 | -18.5856263348493+15.5161082043254i | 24.2111 | 2.446 | -0.0129477487424674+0.0123003263553125i | -34.9629 | 136.4689 | -0.0000673063927557778 | 0.104983990188943i | 0.10498 | 1.5708 | 1+105.642053180923i | 105.6468 | 1.5613 | 1+15641.2381091989i | 15641.2381 | 1.5707 | -0.000892377438198629+0.0949136958009881i | -20.453 | 90.5387 | -0.00115591515508776-0.00123989521917214i | -55.4159 | -132.9924 | 0 | 0
[7 empty] | 23 | 1698243.6525 | 87 | 1+80027.8467386905i | 80027.8467 | 1.5708 | 1+53.3518978257935i | 53.3613 | 1.5521 | 1-7.55818552532076i | 7.6241 | -1.4393 | -19.5086684666784+15.8775247929561i | 25.1532 | 2.4585 | -0.0125637308541754+0.0123012143138146i | -35.0981 | 135.6049 | -0.0000673063927557778 | 0.107429381462017i | 0.10743 | 1.5708 | 1+108.102772710189i | 108.1074 | 1.5615 | 1+16005.569347738i | 16005.5694 | 1.5707 | -0.000852217273955748+0.0927535678150575i | -20.653 | 90.5264 | -0.0011302744876047-0.00117581416912175i | -55.7511 | -133.8687 | 0 | 0
[7 empty] | 24 | 1737800.8287 | 87 | 1+81891.9347550197i | 81891.9348 | 1.5708 | 1+54.594623170013i | 54.6038 | 1.5525 | 1-7.73423828241852i | 7.7986 | -1.4422 | -20.4752122339701+16.2473598553959i | 26.1383 | 2.4708 | -0.0121851414695339+0.0122915067672826i | -35.2352 | 134.751 | -0.0000673063927557778 | 0.109931733215138i | 0.10993 | 1.5708 | 1+110.620809760455i | 110.6253 | 1.5618 | 1+16378.3869510039i | 16378.387 | 1.5707 | -0.000813864312496542+0.0906425855518923i | -20.853 | 90.5144 | -0.0011042169019303-0.00111449634681884i | -56.0882 | -134.7345 | 0 | 0
[7 empty] | 25 | 1778279.41 | 87 | 1+83799.442959124i | 83799.443 | 1.5708 | 1+55.8662953060825i | 55.8752 | 1.5529 | 1-7.91439183502837i | 7.9773 | -1.4451 | -21.4873078056418+16.6258094830902i | 27.1684 | 2.4831 | -0.0118122794622362+0.012271598649425i | -35.3742 | 133.9074 | -0.0000673063927557778 | 0.112492372228328i | 0.11249 | 1.5708 | 1+113.197499428296i | 113.2019 | 1.562 | 1+16759.8885918247i | 16759.8886 | 1.5707 | -0.000777237242897858+0.0885796319728132i | -21.053 | 90.5027 | -0.00107783274856257-0.00105586531102513i | -56.4272 | -135.5899 | 0 | 0
[7 empty] | 26 | 1819700.8586 | 87 | 1+85751.3827371025i | 85751.3827 | 1.5708 | 1+57.1675884914015i | 57.1763 | 1.5533 | 1-8.09874170294856i | 8.1602 | -1.4479 | -22.5471019720954+17.0130743350411i | 28.2456 | 2.4952 | -0.0114454203596155+0.0122418930831928i | -35.5151 | 133.0742 | -0.0000673063927557778 | 0.115112656186286i | 0.11511 | 1.5708 | 1+115.83420790868i | 115.8385 | 1.5622 | 1+17150.2765474204i | 17150.2766 | 1.5707 | -0.000742258411490757+0.0865636153556431i | -21.253 | 90.4913 | -0.00105120706454344-0.000999843613706973i | -56.768 | -136.4345 | 0 | 0
[7 empty] | 27 | 1862087.1367 | 87 | 1+87748.7890332617i | 87748.789 | 1.5708 | 1+58.499192688841i | 58.5077 | 1.5537 | 1-8.28738563091916i | 8.3475 | -1.4507 | -23.6568426988467+17.4093597441991i | 29.3723 | 2.5072 | -0.0110848161737725+0.0122027997173066i | -35.6578 | 132.2515 | -0.0000673063927557778 | 0.117793974398251i | 0.11779 | 1.5708 | 1+118.532333219344i | 118.5366 | 1.5624 | 1+17549.7578066523i | 17549.7578 | 1.5707 | -0.000708853657462834+0.0845934687257989i | -21.453 | 90.4801 | -0.00102441964376608-0.000946353049538153i | -57.1108 | -137.2684 | 0 | 0
[7 empty] | 28 | 1905460.718 | 87 | 1+89792.7208988597i | 89792.7209 | 1.5708 | 1+59.861813932573i | 59.8702 | 1.5541 | 1-8.48042364044786i | 8.5392 | -1.4534 | -24.8188838947632+17.8148758263337i | 30.5507 | 2.519 | -0.0107306953710268+0.0121547330859408i | -35.8023 | 131.4394 | -0.0000673063927557778 | 0.120537748534629i | 0.12054 | 1.5708 | 1+121.293305942043i | 121.2974 | 1.5626 | 1+17958.5441797719i | 17958.5442 | 1.5707 | -0.000676952155841497+0.0826681492998427i | -21.6529 | 90.4692 | -0.000997545122083197-0.00089531489978938i | -57.4553 | -138.0914 | 0 | 0
[7 empty] | 29 | 1949844.5998 | 87 | 1+91884.2620536242i | 91884.2621 | 1.5708 | 1+61.256174702416i | 61.2643 | 1.5545 | 1-8.67795808284228i | 8.7354 | -1.4561 | -26.0356904050177+18.229837591439i | 31.7834 | 2.5307 | -0.0103832629736319+0.012098111003961i | -35.9486 | 130.638 | -0.0000673063927557778 | 0.123345433380785i | 0.12335 | 1.5708 | 1+124.118589981057i | 124.1226 | 1.5627 | 1+18376.8524107248i | 18376.8524 | 1.5707 | -0.000646486267527733+0.0807866379412377i | -21.8529 | 90.4585 | -0.000970653076525319-0.000846650169126546i | -57.8016 | -138.9035 | 0 | 0
[7 empty] | 30 | 1995262.315 | 87 | 1+94024.5214603622i | 94024.5215 | 1.5708 | 1+62.683014306908i | 62.691 | 1.5548 | 1-8.88009369347865i | 8.9362 | -1.4587 | -27.3098432393599+18.6544650577358i | 33.0729 | 2.5423 | -0.0100427007865679+0.0120333530090399i | -36.0967 | 129.8474 | -0.0000673063927557778 | 0.12621851760839i | 0.12622 | 1.5708 | 1+127.009683339384i | 127.0136 | 1.5629 | 1+18804.9042920724i | 18804.9043 | 1.5707 | -0.000617391396064239+0.0789479386280682i | -22.0529 | 90.4481 | -0.000943808137788687-0.0008002798139716i | -58.1496 | -139.7045 | 0 | 0
[7 empty] | 31 | 2041737.9447 | 87 | 1+96214.6339129397i | 96214.6339 | 1.5708 | 1+64.143089275293i | 64.1509 | 1.5552 | 1-9.08693764733319i | 9.1418 | -1.4612 | -28.6440450467793+19.0889833683272i | 34.4219 | 2.5538 | -0.00970916774129685+0.0119608788608152i | -36.2465 | 129.0677 | -0.0000673063927557778 | 0.12915852456473i | 0.12916 | 1.5708 | 1+129.968118912989i | 129.972 | 1.5631 | 1+19242.9267825879i | 19242.9268 | 1.5707 | -0.000589605850836581+0.0771510779324761i | -22.2529 | 90.4379 | -0.000917070115024637-0.00075612496122576i | -58.4994 | -140.4944 | 0 | 0
[7 empty] | 32 | 2089296.1309 | 87 | 1+98455.76063797i | 98455.7606 | 1.5708 | 1+65.6371737586465i | 65.6448 | 1.5556 | 1-9.29859961580827i | 9.3522 | -1.4637 | -30.0411258481899+19.5336229105732i | 35.8334 | 2.5651 | -0.00938280034758347+0.0118811071060221i | -36.3979 | 128.299 | -0.0000673063927557778 | 0.13216701308041i | 0.13217 | 1.5708 | 1+132.995465303575i | 132.9992 | 1.5633 | 1+19691.1521275939i | 19691.1522 | 1.5707 | -0.000563070716418477+0.0753951045115683i | -22.4529 | 90.4279 | -0.000890494131857948-0.000714107116307268i | -58.8508 | -141.2731 | 0 | 0
[7 empty] | 33 | 2137962.0895 | 87 | 1+100749.089910506i | 100749.0899 | 1.5708 | 1+67.166059940337i | 67.1735 | 1.5559 | 1-9.51519182488109i | 9.5676 | -1.4661 | -31.5040490392802+19.9886194382443i | 37.3102 | 2.5762 | -0.0090637132439049+0.0117944537172772i | -36.551 | 127.5413 | -0.0000673063927557778 | 0.135245578295863i | 0.13525 | 1.5708 | 1+136.093327650266i | 136.097 | 1.5634 | 1+20149.8179821011i | 20149.818 | 1.5707 | -0.000537729727786374+0.0736790886095783i | -22.6529 | 90.4182 | -0.000864130772481458-0.000674148359616258i | -59.2039 | -142.0406 | 0 | 0
[7 empty] | 34 | 2187761.6239 | 87 | 1+103095.837684084i | 103095.8377 | 1.5708 | 1+68.730558456056i | 68.7378 | 1.5562 | 1-9.73682911460795i | 9.788 | -1.4685 | -33.0359176762767+20.4542141965223i | 38.8555 | 2.5872 | -0.00875199983654644+0.0117013308119095i | -36.7056 | 126.7946 | -0.0000673063927557778 | 0.138395852507114i | 0.1384 | 1.5708 | 1+139.263348480686i | 139.2669 | 1.5636 | 1+20619.1675368168i | 20619.1676 | 1.5707 | -0.000513529151139619+0.0720021215710153i | -22.8529 | 90.4086 | -0.000838026236614939-0.000636171530699567i | -59.5585 | -142.7967 | 0 | 0
[7 empty] | 35 | 2238721.1386 | 87 | 1+105497.248235437i | 105497.2482 | 1.5708 | 1+70.3314988236245i | 70.3386 | 1.5566 | 1-9.96362900001349i | 10.0137 | -1.4708 | -34.6399810579393+20.9306540499107i | 40.4725 | 2.5981 | -0.00844773301722981+0.0116021454559765i | -36.8619 | 126.059 | -0.0000673063927557778 | 0.141619506031251i | 0.14162 | 1.5708 | 1+142.507208581837i | 142.5107 | 1.5638 | 1+21099.4496470873i | 21099.4497 | 1.5707 | -0.000490417670075271+0.0703633153646096i | -23.0529 | 90.3993 | -0.000812222502081219-0.00060010039954976i | -59.9147 | -143.5416 | 0 | 0
[7 empty] | 36 | 2290867.6528 | 87 | 1+107954.594824227i | 107954.5948 | 1.5708 | 1+71.9697298828175i | 71.9767 | 1.5569 | 1-10.1957117333992i | 10.2446 | -1.473 | -36.3196416177621+21.4181916131265i | 42.1646 | 2.6088 | -0.00815096594901725+0.0114972985573631i | -37.0196 | 125.3346 | -0.0000673063927557778 | 0.144918248092041i | 0.14492 | 1.5708 | 1+145.826627891287i | 145.8301 | 1.5639 | 1+21590.9189648452i | 21590.919 | 1.5708 | -0.000468346276877144+0.0687618021178035i | -23.2529 | 90.3902 | -0.000786757493735534-0.000565859824628765i | -60.2725 | -144.2752 | 0 | 0
[7 empty] | 37 | 2344228.8153 | 87 | 1+110469.180368139i | 110469.1804 | 1.5708 | 1+73.646120245426i | 73.6529 | 1.5572 | 1-10.433200368102i | 10.481 | -1.4752 | -38.0784621409871+21.9170853850388i | 43.9355 | 2.6193 | -0.0078617329102798+0.0113871838506793i | -37.1789 | 124.6213 | -0.0000673063927557778 | 0.148293827726189i | 0.14829 | 1.5708 | 1+149.223366409087i | 149.2267 | 1.5641 | 1+22093.8360736278i | 22093.8361 | 1.5708 | -0.000447268168689812+0.0671967336615781i | -23.4528 | 90.3814 | -0.000761665257488011-0.000533375897357963i | -60.6317 | -144.9974 | 0 | 0
[7 empty] | 38 | 2398832.919 | 87 | 1+113042.338133715i | 113042.3381 | 1.5708 | 1+75.36155875581i | 75.3682 | 1.5575 | 1-10.6762208237398i | 10.723 | -1.4774 | -39.9201733217536+22.4275998857291i | 45.7888 | 2.6297 | -0.00758005018668733+0.0112721869755455i | -37.3396 | 123.9191 | -0.0000673063927557778 | 0.151748034710699i | 0.15175 | 1.5708 | 1+152.699225130962i | 152.7025 | 1.5642 | 1+22608.467626743i | 22608.4676 | 1.5708 | -0.000427138648358213+0.0656672810853875i | -23.6528 | 90.3727 | -0.000736976138178961-0.000502576072959316i | -60.9924 | -145.7082 | 0 | 0
[7 empty] | 39 | 2454708.9157 | 87 | 1+115675.432443262i | 115675.4324 | 1.5708 | 1+77.1169549621745i | 77.1234 | 1.5578 | 1-10.9249019529747i | 10.9706 | -1.4795 | -41.8486816763989+22.9500057967431i | 47.7286 | 2.64 | -0.00730591700146845+0.0111526846488085i | -37.5017 | 123.2281 | -0.0000673063927557778 | 0.155282700511835i | 0.15528 | 1.5708 | 1+156.256047003214i | 156.2592 | 1.5644 | 1+23135.0864886523i | 23135.0865 | 1.5708 | -0.000407915029723789+0.0641726343020063i | -23.8528 | 90.3642 | -0.000712716960102774-0.000473389287666064i | -61.3545 | -146.4077 | 0 | 0
[7 empty] | 40 | 2511886.4315 | 87 | 1+118369.859398236i | 118369.8594 | 1.5708 | 1+78.913239598824i | 78.9196 | 1.5581 | 1-11.1793756098334i | 11.224 | -1.4816 | -43.868077829703+23.48458010461i | 49.7588 | 2.6501 | -0.00703931647457041+0.0110290439302657i | -37.6652 | 122.5482 | -0.0000673063927557778 | 0.158899699256192i | 0.1589 | 1.5708 | 1+159.895717899882i | 159.8988 | 1.5645 | 1+23673.9718796472i | 23673.9719 | 1.5708 | -0.000389556547176864+0.0627120016220543i | -24.0528 | 90.3559 | -0.000688911209024212-0.000445746062443549i | -61.718 | -147.0959 | 0 | 0
[7 empty] | 41 | 2570395.7828 | 87 | 1+121127.047619473i | 121127.0476 | 1.5708 | 1+80.7513650796485i | 80.7576 | 1.5584 | 1-11.4397767196169i | 11.4834 | -1.4836 | -45.9826451916515+24.0316062477034i | 51.8837 | 2.66 | -0.00678021660181681+0.0109016215805986i | -37.83 | 121.8794 | -0.0000673063927557778 | 0.16260094872438i | 0.1626 | 1.5708 | 1+163.620167622649i | 163.6232 | 1.5647 | 1+24225.4095238945i | 24225.4095 | 1.5708 | -0.00037202426927447+0.0612846093380167i | -24.2528 | 90.3478 | -0.000665579214591064-0.000419578593471907i | -62.0828 | -147.7728 | 0 | 0
[7 empty] | 42 | 2630267.9919 | 87 | 1+123948.459004664i | 123948.459 | 1.5708 | 1+82.632306003109i | 82.6384 | 1.5587 | 1-11.7062433504405i | 11.7489 | -1.4856 | -48.1968690431245+24.5913742665252i | 54.108 | 2.6698 | -0.00652857124570157+0.0107707635094469i | -37.9961 | 121.2217 | -0.0000673063927557778 | 0.166388411367861i | 0.16639 | 1.5708 | 1+167.431370924059i | 167.4344 | 1.5648 | 1+24789.6918009327i | 24789.6918 | 1.5708 | -0.000355281016240932+0.0598897013175381i | -24.4528 | 90.3399 | -0.000642738332115839-0.000394820829740662i | -62.4489 | -148.4385
Add points later to show where the pole and zerDc_Mode_Loopos of the loops are at. Similar to the LM5175 QS
Should also update to the more accurate equation of the DC gain. See Mathcad and Sheehan paper.
Next Revision additions
- Add the effect of the EA output resistance and capacitance
Duty Cycle mode for Loop Comenstation is fixed to CCM as it stable in DCM when stable in CCM but if required could be also set to selected mode on variable Management page
Note on O18: BMC-BCS: Need to make this log not linear at some point

## Constants (hidden)
EXCEL Constants / Values / IC Limits
Input from user =
Output =
Constant
Variable Name | Value | STD Units |  | Notes
IC Duty Cycle Limitation:
D_2p2_min | 0.8 |  | Minimum max duty cycle at 2p2MHZ operation
t_off_max | 9.0909e-08 | s | Maximum forced off time
D_2p2_nom | 0.85 |  | Minimum max duty cycle at 2p2MHZ operation
T_off_nom | 6.8182e-08 | s | nominal forced off time
D_2p2_max | 0.9 |  | Minimum max duty cycle at 2p2MHZ operation
T_off_min | 4.5455e-08 | s | Minimum forced off time
D_limit_min | 0.9 |  | Min max duty cycle at low frequency
D_limit_nom | 0.93 |  | Nomminal max duty cycle at low frequency
D_limit_max | 0.96 |  | Maximum max duty cycle at low frequency
| 1 |  | Forced off time limit? [2 True, 1 False]
Dc_Limit | 0.93 |  | Max duty cycle of LM5155 at Fsw
ton_min | 5e-08 | s | Typical Ton minimum value
Slope Compensation
Isl | 3e-05 | A | Internal slope compensation ramp
Rsl_int | 1333 | Ω | Internal Slope compensation resistor
Vcl | 0.1 | V | Current Limit Value. See datsheet for Parameters
Rsl_max | 2000 | Ω | Maximum Value of Rsl (DS page 21)
Gcomp | 0.145 | V/V | Intenal step down of the divider
Acs | 1 | V/V | Current sense Amplifier Gain (1 for this device)
Error Amplifier
Vref | 1 | V | Reference voltage
gm_ea | 0.002 | A/V | Error Amplifier Gain
Soft-Start
Iss | 1e-05 | A | Soft-start capacitor charge current
UVLO Thresholds
UV_rise | 1.5 | V | Rising Threshold (See datasheet for more details)
UV_fall | 1.45 | V | Falling threshold (See datasheet for more details)
UV_I_hyst | 5e-06 | A | UVLO current hysteresis
VCC regulator
Vcc | 6.75 | V | Regulated output voltage of internal LDO. Can change if this is externally biased.
IQ current
IQ | 0.00045 | A | Non-switching IQ current
Operation Raange
Vin_op_min | 1.5 | V | Minimum operating voltage
Vin_op_max | 45 | V | Maximum BIAS pin operating voltage
VIN_op_max_56 | 60 | V | Maximum BIAS pin operating voltage LM5156

## Plot_Management_Eff (hidden)
Eff_vs_IOUT

## Plot_Management_Sch (hidden)
SCH_1

## Lists (hidden)
Input Voltage
8
| 24 | 2.5
24
Mode
CCM
DCM

## Licenses
Version Number | 1.1.1
Version History
Version | Change List Description
1.0.0 | Initial Release
1.1.0 | Added DCM mode
1.1.1 | Fixed reporting of wrong phase Margin
About this tool...
© Copyright 2021 Texas Instruments Incorporated. All rights reserved.
LICENSE INFORMATION:
Copyright (c) 2021 Texas Instruments Incorporated
All rights reserved not granted herein.
Limited License.
Texas Instruments Incorporated grants a world-wide, royalty-free, non-exclusive license under copyrights and patents it now or hereafter owns or controls to make, have made, use, import, offer to sell and sell ("Utilize") this software subject to the terms herein. With respect to the foregoing patent license, such license is granted solely to the extent that any such patent is necessary to Utilize the software alone. The patent license shall not apply to any combinations which include this software, other than combinations with devices manufactured by or for TI (“TI Devices”). No hardware patent is licensed hereunder.
Redistributions must preserve existing copyright notices and reproduce this license (including the above copyright notice and the disclaimer and (if applicable) source code license limitations below) in the documentation and/or other materials provided with the distribution
Redistribution and use in binary form, without modification, are permitted provided that the following conditions are met:
* No reverse engineering, decompilation, or disassembly of this software is permitted with respect to any software provided in binary form.
* Any redistribution and use are licensed by TI for use only with TI Devices.
* Nothing shall obligate TI to provide you with source code for the software licensed and provided to you in object code.
If software source code is provided to you, modification and redistribution of the source code are permitted provided that the following conditions are met:
* Any redistribution and use of the source code, including any resulting derivative works, are licensed by TI for use only with TI Devices.
* Any redistribution and use of any object code compiled from the source code and any resulting derivative works, are licensed by TI for use only with TI Devices.
Neither the name of Texas Instruments Incorporated nor the names of its suppliers may be used to endorse or promote products derived from this software without specific prior written permission.
DISCLAMER:
THIS SOFTWARE IS PROVIDED BY TI AND TI’S LICENSORS "AS IS" AND ANY EXPRESS OR IMPLIED WARRANTIES, INCLUDING, BUT NOT LIMITED TO, THE IMPLIED WARRANTIES OF MERCHANTABILITY AND FITNESS FOR A PARTICULAR PURPOSE ARE DISCLAIMED. IN NO EVENT SHALL TI AND TI’S LICENSORS BE LIABLE FOR ANY DIRECT, INDIRECT, INCIDENTAL, SPECIAL, EXEMPLARY, OR CONSEQUENTIAL DAMAGES (INCLUDING, BUT NOT LIMITED TO, PROCUREMENT OF SUBSTITUTE GOODS OR SERVICES; LOSS OF USE, DATA, OR PROFITS; OR BUSINESS INTERRUPTION) HOWEVER CAUSED AND ON ANY THEORY OF LIABILITY, WHETHER IN CONTRACT, STRICT LIABILITY, OR TORT (INCLUDING NEGLIGENCE OR OTHERWISE) ARISING IN ANY WAY OUT OF THE USE OF THIS SOFTWARE, EVEN IF ADVISED OF THE POSSIBILITY OF SUCH DAMAGE.
IMPORTANT:
1. Do not delete this worksheet!
2. Redistributions must retain the above copyright and the following disclaimer.